## General Summary
GENERAL SUMMARY
Prepared for: | CAS Rockville Welcome Center, 14645 Rothgeb Drive Rockville, MD 20850
Project ID: | 3112023
Scope: | G.C
No. Of Floors: | 1
Date: | 2023-11-03
BUILDING GSF | 13993
DIVISION NO | DESCRIPTION | TOTAL DIV. COST | TOTAL DIV. COST (PER SF)
1000 | General Requirements | 85500 | 6.1102
2000 | Existing Condition | 13824.6274 | 0.98797
3000 | Concrete | 20502.554 | 1.4652
4000 | Masonry | 1468.1672 | 0.10492
5000 | Metals | 6390.459 | 0.45669
6000 | Wood, Plastics & Composites | 10548.473 | 0.75384
7000 | Thermal & Moisture Protection | 153973.8197 | 11.0036
8000 | Opening | 97992.2188 | 7.0029
9000 | Finishes | 116605.8716 | 8.3332
10000 | Specialties | 1220.35 | 0.087211
12000 | Furnishing | 6752.0829 | 0.48253
22000 | Plumbing | 24864.0776 | 1.7769
23000 | Hvac | 217957.6259 | 15.5762
26000 | Electrical | 111720.804 | 7.984
28000 | Electronic Safety And Security Manufacturer | 5403.63 | 0.38617
31000 | Earthwork | 8116.8465 | 0.58006
32000 | Site Improvements | 39204.9011 | 2.8018
TOTAL TRADE COST |  | 922046.5088 | 65.8934
OVERHEAD AND PROFIT | 10% | 92204.6509 | 6.5893
INSURANCE | 3% | 27661.3953 | 1.9768
CONTINGENCY | 5% | 46102.3254 | 3.2947
TAX | 6% | 35604.8004 | 3.9536
SUGGESTED BID |  | 1123619.6808 | 81.7078

## Takeoff Breakdown
DETAILED BREAKDOWN OF ITEMS
Prepared for: | CAS Rockville Welcome Center, 14645 Rothgeb Drive Rockville, MD 20850
Project ID: | 3112023
Scope: | G.C
[12 empty] | Date: | 2023-11-03
SR # | Drawing # | Detail # | DESCRIPTION | UNIT | QUANTITY | WASTAGE | QUANTITY W/ WASTAGE | UNIT MANHOUR | HOURLY WAGE | LABOR COST | MAT. COST | UNIT COST | SUB COST
GENERAL REQUIREMENTS
1 |  |  | Permits | LS | 1 | 0% | 1 | 0 | 0 | 0 | 0 |  | 0
2 |  |  | Supervision and Coordination | LS | 1 | 0% | 1 | 0 | 0 | 0 | 0 | 45000 | 45000
3 |  |  | Submittals and Shop drawings | LS | 1 | 0% | 1 | 0 | 0 | 0 | 0 | 2500 | 2500
4 |  |  | Final Cleaning | LS | 1 | 0% | 1 | 0 | 0 | 0 | 0 | 2000 | 2000
5 |  |  | Mobilization Costs | LS | 1 | 0% | 1 | 0 | 0 | 0 | 0 | 28500 | 28500
6 |  |  | Temporary Control & Facilities | LS | 1 | 0% | 1 | 0 | 0 | 0 | 0 | 5500 | 5500
7 |  |  | Scaffolding | LS | 1 | 0% | 1 | 0 | 0 | 0 | 0 | 2000 | 2000
[12 empty] | SUBTOTAL | 85500
|  |  |  | EXISTING CONDITIONS | [9 empty] | LABOR COST | MAT. COST
DEMOLITION
8 | D101 | Demo Plan | Tag 1: Remove Existing Door in its entirety Door Size: (3'-0" W x 7'-0" H) | EA | 9 | 0% | 9 | 1.32 | 32 | 42.24 | 0 | 42.24 | 380.16 | 380.16 | 0
9 |  |  | Remove Existing Door in its entirety Door Size: (3'-0" W x 7'-0" H) Note: At These Location There are New Doors In Door Schedule, But No Demolition is Given In Demo Plan D101 , So We Have Assumed Demo For These Four Doors. | EA | 4 | 0% | 4 | 1.32 | 32 | 42.24 | 0 | 42.24 | 168.96 | 168.96 | 0
10 |  |  | Tag 2: Remove Existing Stud Wall (11' H Assumed) | SF | 1547.37 | 0% | 1547.37 | 0.01 | 32 | 0.32 | 0 | 0.32 | 495.1584 | 495.1584 | 0
11 |  |  | Tag 3: Remove Existing 96"W x 42"H Window (1 EA) | SF | 28 | 0% | 28 | 1.2 | 32 | 38.4 | 0 | 38.4 | 1075.2 | 1075.2 | 0
12 |  |  | Tag 8: Remove Interior Masonry Wall (9'-6" H Assumed) | SF | 60.42 | 0% | 60.42 | 0.028 | 32 | 0.896 | 0 | 0.896 | 54.1363 | 54.1363 | 0
13 |  |  | Tag 3: Remove Existing 24"W x 42"H Window (3 EA) | SF | 31 | 0% | 31 | 0.5 | 32 | 16 | 0 | 16 | 496 | 496 | 0
14 |  |  | Tag 18: Demolish Existing Masonry Wall ( 9'-3" H) | SF | 280.46 | 0% | 280.46 | 0.028 | 32 | 0.896 | 0 | 0.896 | 251.2922 | 251.2922 | 0
15 |  |  | Tag 19: Saw Cut Window Opening In Masonry Wall( 56" W x 48" H, 11 EA) | SF | 462 | 0% | 462 | 0.032 | 32 | 1.024 | 0 | 1.024 | 473.088 | 473.088 | 0
16 |  |  | Tag 17: Remove Dog Hatch (3' H x16" Assumed) | EA | 12 | 0% | 12 | 0.5 | 32 | 16 | 0 | 16 | 192 | 192 | 0
17 |  |  | Tag 22: Remove Chain Link & Pipe Kennels | SF | 4396.01 | 0% | 4396.01 | 0.005 | 32 | 0.16 | 0 | 0.16 | 703.3616 | 703.3616 | 0
18 |  |  | Tag 19: Saw Cut Door Opening In Masonry Wall( 6'3" W x 7' H) | SF | 44 | 0% | 44 | 0.032 | 32 | 1.024 | 0 | 1.024 | 45.056 | 45.056 | 0
19 |  |  | Tag 12: Remove Wood Shed incl. Concrete Pad | SF | 139.74 | 0% | 139.74 | 0.056 | 32 | 1.792 | 0 | 1.792 | 250.4141 | 250.4141 | 0
20 |  |  | Tag 16: Remove Existing Pipe Bollard (5' H Assumed) | EA | 4 | 0% | 4 | 0.425 | 32 | 13.6 | 0 | 13.6 | 54.4 | 54.4 | 0
21 |  |  | Tag 15: Remove Existing Transformer (2'-8" W x 4' L) | EA | 2 | 0% | 2 | 1.5 | 32 | 48 | 0 | 48 | 96 | 96 | 0
22 |  |  | Tag 11: Remove Compressor , Ducts incl. Concrete Pad | SF | 140.31 | 0% | 140.31 | 0.056 | 32 | 1.792 | 0 | 1.792 | 251.4355 | 251.4355 | 0
23 |  |  | Tag 14: Remove Existing Chain Link Fence (7' H Assumed) | SF | 715.4 | 0% | 715.4 | 0.01 | 32 | 0.32 | 0 | 0.32 | 228.928 | 228.928 | 0
24 |  |  | Tag 20: Remove Existing Chain Link Fence Gate (5' H x 20' W, Height is Assumed) | EA | 1 | 0% | 1 | 2.5 | 32 | 80 | 0 | 80 | 80 | 80 | 0
25 |  |  | Tag 20: Remove Existing Chain Link Fence Gate (5' H x 5' W, Height is Assumed) | EA | 1 | 0% | 1 | 0.6 | 32 | 19.2 | 0 | 19.2 | 19.2 | 19.2 | 0
26 |  |  | Tag 8,9: Remove Existing Masonry Retaining Wall (95 LF) Note: We Assumed Area According To The Plan Notes, (Site Information/GI-100), Please verify. | SF | 190 | 0% | 190 | 0.028 | 32 | 0.896 | 0 | 0.896 | 170.24 | 170.24 | 0
27 |  |  | Tag 10: Provide Opening In Existing Masonry Wall. | SF | 55.0275 | 0% | 55.0275 | 0.032 | 32 | 1.024 | 0 | 1.024 | 56.3482 | 56.3482 | 0
28 | D101 | Roof Demo Plan | Tag 5: Remove Existing Roof Membrane(1" Thick, 2 Layers Of Rolled Asphalt Roofing) & 2" Thick Insulation | SF | 12747 | 0% | 12747 | 0.013 | 32 | 0.416 | 0 | 0.416 | 5302.752 | 5302.752 | 0
29 |  |  | Tag 7: Remove Existing Solar Panels, Dunnage & Supports Above Roof | SF | 452.91 | 0% | 452.91 | 0.008 | 32 | 0.256 | 0 | 0.256 | 115.945 | 115.945 | 0
30 |  |  | Tag 6: Remove Existing Skylights (4'-4" L x 1'-10" W) | EA | 17 | 0% | 17 | 1 | 32 | 32 | 0 | 32 | 544 | 544 | 0
31 | P101 | Plan Notes | Tag 4: Remove Existing Sink | EA | 1 | 0% | 1 | 1.25 | 32 | 40 | 0 | 40 | 40 | 40 | 0
32 | A121 |  | Remove Spray Coating On Concrete Roof Panels To Be Left Exposed To view. | SF | 4762 | 0% | 4762 | 0.005 | 32 | 0.16 | 0 | 0.16 | 761.92 | 761.92 | 0
33 | CD-100 | Keynote #1/CD-100 | Remove Concrete Curb & Gutter | LF | 92.29 | 0% | 92.29 | 0.04 | 32 | 1.28 | 0 | 1.28 | 118.1312 | 118.1312 | 0
34 |  | Keynote #2/CD-100 | Remove HVAC Unit | EA | 3 | 0% | 3 | 2.5 | 32 | 80 | 0 | 80 | 240 | 240 | 0
35 |  | Keynote #5/CD-100 | Remove Concrete Sidewalk | SF | 84.58 | 0% | 84.58 | 0.056 | 32 | 1.792 | 0 | 1.792 | 151.5674 | 151.5674 | 0
36 |  | Keynote #6/CD-100 | Remove Concrete Pavement | SF | 269.4 | 0% | 269.4 | 0.042 | 32 | 1.344 | 0 | 1.344 | 362.0736 | 362.0736 | 0
37 |  | Keynote #7/CD-100 | Remove Existing Sign | EA | 2 | 0% | 2 | 0.1 | 32 | 3.2 | 0 | 3.2 | 6.4 | 6.4 | 0
38 | LF-101 | Plan Notes | Remove Trees From Previous Forest Conservation Plan | EA | 3 | 0% | 3 | 1 | 32 | 32 | 0 | 32 | 96 | 96 | 0
|  |  | PATCH & REPAIR | [10 empty] | 0 | 0
39 | A200 | Plan Notes | Patch & Repair Exterior Brick Veneer | SF | 133 | 0% | 133 | 0.075 | 32 | 2.4 | 1.02 | 3.42 | 454.86 | 319.2 | 135.66
|  |  | RELOCATION | [10 empty] | 0 | 0
40 | CD-100 | Keynote #7/CD-100 | Relocate Existing Signs A - (12"x18") Fire Lane - R7-1 | EA | 2 | 0% | 2 | 0.62 | 32 | 19.84 | 0 | 19.84 | 39.68 | 39.68 | 0
41 |  |  | Relocate Existing Signs B - (12"x24") Reserved Parking - R7-8 - (12"x 6") Van Accessible - R7-8p | EA | 2 | 0% | 2 | 0.78 | 32 | 24.96 | 0 | 24.96 | 49.92 | 49.92 | 0
[12 empty] | SUBTOTAL | 13824.6274 | 0 | 0
[14 empty] | 0 | 0
|  |  |  | CONCRETE | [9 empty] | 0 | 0
|  |  | CAST IN PLACE CONCRETE | [10 empty] | 0 | 0
| A101 |  | CONCRETE CUTTING: | [10 empty] | 0 | 0
42 |  | 2/A300 | Sawcut and Remove Existing Slab for Conduit Installation | SF | 15.3272 | 5% | 16.0936 | 0.048 | 56 | 2.688 | 0 | 2.688 | 43.2595 | 43.2595 | 0
43 |  |  | 4" Concrete Slab Infill (0.2 CY) | SF | 15.4105 | 5% | 16.181 | 0.052 | 56 | 2.912 | 4.25 | 7.162 | 115.8885 | 47.1191 | 68.7694
44 |  |  | Compacted CR6 Backfill | CY | 0.66779 | 5% | 0.70118 | 0.785 | 52 | 40.82 | 18.5 | 59.32 | 41.5939 | 28.6221 | 12.9718
45 |  |  | Core Drill and Install 3" Pipe Sleeves | EA | 0.66779 | 0% | 0.66779 | 0.8 | 52 | 41.6 | 85.25 | 126.85 | 84.709 | 27.78 | 56.929
|  |  | CONCRETE SLAB: | [10 empty] | 0 | 0
46 |  | 2-3/A500 | 4" Thk 4000 PSI Concrete Slab (21 CY) -1/8" : 12 Sloped From Center | SF | 1377 | 5% | 1445.85 | 0.062 | 56 | 3.472 | 4.85 | 8.322 | 12032.3637 | 5019.9912 | 7012.3725
47 |  |  | 6 MIL Polyurethane Vapor Barrier | SF | 1377 | 5% | 1445.85 | 0.015 | 50 | 0.75 | 0.28 | 1.03 | 1489.2255 | 1084.3875 | 404.838
48 |  |  | Compacted Fill | CY | 51 | 5% | 53.55 | 0.325 | 52 | 16.9 | 0 | 16.9 | 904.995 | 904.995 | 0
|  |  | CONCRETE FILL: | [10 empty] | 0 | 0
49 |  | 1/A500 | Fill W/ Concrete and Level Existing Floor (11 CY) | SF | 2577 | 5% | 2705.85 | 0.02 | 56 | 1.12 | 1.02 | 2.14 | 5790.519 | 3030.552 | 2759.967
[12 empty] | SUBTOTAL | 20502.554 | 0 | 0
[14 empty] | 0 | 0
|  |  |  | MASONRY | [9 empty] | 0 | 0
|  |  | CMU INFILL | [10 empty] | 0 | 0
50 | A200 | 3/A500 | 8" CMU Infill W/ Corrugated Masonry Ties and Weep Hole | SF | 68.3 | 5% | 71.715 | 0.12 | 45 | 5.4 | 4.25 | 9.65 | 692.0497 | 387.261 | 304.7887
51 |  |  | 4" Brick Veneer Infill W/ Corrugated Masonry Ties | SF | 68.3 | 5% | 71.715 | 0.1 | 45 | 4.5 | 3.28 | 7.78 | 557.9427 | 322.7175 | 235.2252
52 |  |  | 12" CMU Infill @ Interior CMU Wall | SF | 12.4497 | 5% | 13.0722 | 0.21 | 45 | 9.45 | 7.24 | 16.69 | 218.1748 | 123.5321 | 94.6426
[12 empty] | SUBTOTAL | 1468.1672 | 0 | 0
[14 empty] | 0 | 0
|  |  |  | METALS | [9 empty] | 0 | 0
|  |  | STRUCTURAL STEEL | [10 empty] | 0 | 0
|  |  | LINTELS | [10 empty] | 0 | 0
53 | A101 | 1/A500 | Steel Lintel: W8X15 w/ 1/4" Thk. Plate (70 LF) | LBS | 1645 | 5% | 1727.25 | 0.013 | 58 | 0.754 | 2.45 | 3.204 | 5534.109 | 1302.3465 | 4231.7625
|  |  | METAL FABRICATIONS | [10 empty] | 0 | 0
|  |  | METAL LADDERS | [10 empty] | 0 | 0
54 | A103 | Plan Notes/A101 | 2'-3"W x 14'-0"H Steel Ladder | EA | 1 | 0% | 1 | 2.25 | 58 | 130.5 | 725.85 | 856.35 | 856.35 | 130.5 | 725.85
[12 empty] | SUBTOTAL | 6390.459 | 0 | 0
[14 empty] | 0 | 0
|  |  |  | WOOD & PLASTIC | [9 empty] | 0 | 0
|  |  | ROUGH CARPENTRY | [10 empty] | 0 | 0
|  |  | SILL BOARD | [10 empty] | 0 | 0
55 | A602 | 4/A602 | 1'-1" W x 5/4" Thk. OAK Sill Board @ Window Type A. | LF | 60 | 5% | 63 | 0.024 | 45 | 1.08 | 17.6467 | 18.7267 | 1179.78 | 68.04 | 1111.74
|  |  | BLOCKING: | [10 empty] | 0 | 0
56 | A400 | Plan Notes | Blocking Provided For Millwork | LF | 16 | 5% | 16.8 | 0.01 | 45 | 0.45 | 0.4 | 0.85 | 14.28 | 7.56 | 6.72
57 | A103 | 2/A501, PUT-T-18/ TPO Details | 1-1/2"x5-1/2" Pressure Treated Blocking | LF | 336 | 5% | 352.8 | 0.012 | 45 | 0.54 | 1.02 | 1.56 | 550.368 | 190.512 | 359.856
58 |  | 3, 4/A501, Note 5/A103 | 1-1/2"x4" Pressure Treated Blocking | LF | 516 | 5% | 541.8 | 0.012 | 45 | 0.54 | 0.85 | 1.39 | 753.102 | 292.572 | 460.53
59 |  |  | 1-1/2"x9" Pressure Treated Blocking | LF | 516 | 5% | 541.8 | 0.013 | 45 | 0.585 | 1.45 | 2.035 | 1102.563 | 316.953 | 785.61
|  |  | FINISH CARPENTRY | [10 empty] | 0 | 0
|  |  | CABINETRY & MILLWORK: | [10 empty] | 0 | 0
60 | A400 | Plan Notes | 36" L x 30" H x 12" D Wall Cabinet W/ Doors, Hardware and Adj Shelving | EA | 1 | 0% | 1 | 1.25 | 48 | 60 | 1150 | 1210 | 1210 | 60 | 1150
61 |  |  | 36" L x 24" H x 12" D Wall Cabinet W/ Doors, Hardware and Adj Shelving | EA | 1 | 0% | 1 | 1 | 48 | 48 | 1125 | 1173 | 1173 | 48 | 1125
62 |  |  | 18" L x 30" H x 12" D Wall Cabinet W/ Door, Hardware and Adj Shelving | EA | 1 | 0% | 1 | 0.85 | 48 | 40.8 | 625.14 | 665.94 | 665.94 | 40.8 | 625.14
63 |  |  | 36" L x 36" H x 24" D Sink Cabinet W/ Doors and Hardware | EA | 1 | 0% | 1 | 1.85 | 48 | 88.8 | 1725 | 1813.8 | 1813.8 | 88.8 | 1725
64 |  |  | 24" Deep Drawers W/ Hardware -Finger Jointed Wood W/ Dovetail | EA | 4 | 0% | 4 | 0.4 | 48 | 19.2 | 124.5 | 143.7 | 574.8 | 76.8 | 498
65 |  |  | 18" L x 36" H x 24" D Trash Cabinet W/ Slide Out Door, Hardware and (2) Trash Bin | EA | 1 | 0% | 1 | 1 | 48 | 48 | 485.5 | 533.5 | 533.5 | 48 | 485.5
66 |  |  | 18" L x 36" H x 24" D Base Cabinet W/ Door, Hardware and Shelving | EA | 1 | 0% | 1 | 1.1 | 48 | 52.8 | 924.54 | 977.34 | 977.34 | 52.8 | 924.54
|  |  | Note: Casework To Be Carb 2 Compliant 5/8" Grade a Solid Birch Plywood. Mortise and Tenon Joint frame. Pre- Finished Exterior | [10 empty] | 0 | 0
[12 empty] | SUBTOTAL | 10548.473 | 0 | 0
[14 empty] | 0 | 0
|  |  |  | THERMAL & MOISTURE PROTECTION | [9 empty] | 0 | 0
|  |  | THERMOPLASTIC MEMBRANE ROOFING | [10 empty] | 0 | 0
|  |  | THERMOPLASTIC-POLYOLEFIN ROOFING AS: | [10 empty] | 0 | 0
67 | A103 | Note 2/A103, PUT-T-18 / TPO Details | 0.080" Platinum Thermoplastic-Polyolefin Roofing (TPO) Membrane | SF | 13155.4481 | 5% | 13813.2205 | 0.005 | 47 | 0.235 | 1.5 | 1.735 | 23965.9375 | 3246.1068 | 20719.8307
68 |  | Note 2/A103 | 1/2" OSB Protection Board | SF | 12775.2081 | 5% | 13413.9685 | 0.008 | 47 | 0.376 | 0.65 | 1.026 | 13762.7317 | 5043.6521 | 8719.0795
69 |  | Note 2/A103, PUT-RE-12, TPO Details | 6" Firestone Rigid ISO Insulation (R-30) | SF | 13155.4481 | 5% | 13813.2205 | 0.013 | 47 | 0.611 | 4.25 | 4.861 | 67146.0648 | 8439.8777 | 58706.187
70 |  | PUT-T-18 / TPO Details | Firestone TPO Bonding Adhesive | SF | 13155.4481 | 5% | 13813.2205 | 0.005 | 47 | 0.235 | 1.02 | 1.255 | 17335.5917 | 3246.1068 | 14089.4849
|  |  | ROOF ACCESSORIES | [10 empty] | 0 | 0
71 | A103 | 2/A501, FS-DL-8/ TPO Details | 12" Tall Skylight Metal Curb w/ Fasteners & Seam Plate @ 12"O.C. - Wasco Pre-Manufactured Note: Approved Wood Curbs Can Also Be Used Instead | LF | 288.16 | 5% | 302.568 | 0.028 | 47 | 1.316 | 41.25 | 42.566 | 12879.1095 | 398.1795 | 12480.93
72 |  | 1/A501, PUT-T-18/ TPO Details | 14" Tall RTU Unit Metal Curb w/ Fasteners & Seam Plate @ 12"O.C. - Carrier: CRRFCURB003A01 Note: Approved Wood Curbs Can Also Be Used Instead | LF | 48 | 5% | 50.4 | 0.032 | 47 | 1.504 | 48.5 | 50.004 | 2520.2016 | 75.8016 | 2444.4
73 |  | 3, 4/A501, Bid RFI GCI 01, PUT-RE-1/ TPO Details | 8" Anchor-Tite Metal (Platinum) Fascia Cover System As: - Anchor Gard Platinum Fascia Cover - Extruded Anchor Gard Platinum Bar - Anchor Gard S.S. Fasteners @ 12" O.C. Note: Break Metal Flashing Can Be Used As An Alternative | LF | 522 | 5% | 548.1 | 0.028 | 47 | 1.316 | 11.2 | 12.516 | 6860.0196 | 721.2996 | 6138.72
74 |  | 4/A501, Note 5/A103 | 13'-3"Hx 4"Dia Round Downspout w/ Aluminum Drain Cover Compatible With TPO Roofing | EA | 8 | 0% | 8 | 0.6 | 47 | 28.2 | 68.52 | 96.72 | 773.76 | 225.6 | 548.16
75 | A103 Rev 1 | Note 8/A103 Rev 1, MA-9/ TPO Details | 2'-6"Wx30'-0"L X-Tred Roof Walkway Pads | SF | 206 | 5% | 216.3 | 0.05 | 47 | 2.35 | 6.72 | 9.07 | 1961.841 | 508.305 | 1453.536
76 | A103 | FS-DL-8/ TPO Details | Quick seam RPF Strip w/ Quick prime | LF | 288 | 5% | 302.4 | 0.012 | 47 | 0.564 | 2.45 | 3.014 | 911.4336 | 170.5536 | 740.88
|  |  | FLASHING & TRIMS | [10 empty] | 0 | 0
77 | A101 | 1/A500 | Aluminum Flashing W/ Drip Edge @ Windows Heads | LF | 60 | 5% | 63 | 0.021 | 47 | 0.987 | 6.75 | 7.737 | 487.431 | 62.181 | 425.25
|  |  | FLASHING AND SHEET METAL | [10 empty] | 0 | 0
|  |  | FLEXIBLE FLASHING: | [10 empty] | 0 | 0
78 | A103 | FS-DL-8/ TPO Details | Ultra ply TPO 18" Curb Flashing @ Skylight Note: Assumed | LF | 288 | 5% | 302.4 | 0.022 | 47 | 1.034 | 12.58 | 13.614 | 4116.8736 | 312.6816 | 3804.192
79 |  | PUT-T-18 / TPO Details | Ultra ply TPO 18" Curb Flashing @ RTU Curb | LF | 48 | 5% | 50.4 | 0.022 | 47 | 1.034 | 12.58 | 13.614 | 686.1456 | 52.1136 | 634.032
80 | A103 Rev 1 | MA-9/TPO Details | 10"x0.75"x5" Quick seam Flashing @ 3' O.C. Along Walkway Pads | LF | 43.6111 | 5% | 45.7917 | 0.012 | 47 | 0.564 | 2.45 | 3.014 | 138.0161 | 25.8265 | 112.1896
|  |  | JOINT PROTECTION | [10 empty] | 0 | 0
|  |  | SEALANT | [10 empty] | 0 | 0
81 | A103 | Note 5/PUT-T-18 /TPO Details | Cut Edge Sealant @ RTU Curb | LF | 55 | 5% | 57.75 | 0.01 | 47 | 0.47 | 0.68 | 1.15 | 66.4125 | 27.1425 | 39.27
82 |  |  | Cut Edge Sealant @ Skylight Note: Assumed | LF | 300 | 5% | 315 | 0.01 | 47 | 0.47 | 0.68 | 1.15 | 362.25 | 148.05 | 214.2
[12 empty] | SUBTOTAL | 153973.8197 | 0 | 0
[14 empty] | 0 | 0
|  |  |  | OPENINGS | [9 empty] | 0 | 0
|  |  | DOOR & FRAME | [10 empty] | 0 | 0
83 | A600 | Door schedule | Door Tag 121B,138: Steel Door W/ (2'-0" W & 2'-6" H) Safety Glass Panel Door Size:(3'-0"W x 7'-0"H x 1 3/4") Door Material: Steel Frame Material: Hollow metal | EA | 2 | 0% | 2 | 3.2 | 45 | 144 | 1150 | 1294 | 2588 | 288 | 2300
84 |  |  | Door Tag 122,123,126,129B,131B,132B,133,136: Steel Door W/ (2'-0" W & 2'-6" H) Safety Glass Panel Door Size:(3'-0"W x 7'-0"H x 1 3/8") Door Material: Steel Frame Material: Hollow metal | EA | 8 | 0% | 8 | 3.2 | 45 | 144 | 1150 | 1294 | 10352 | 1152 | 9200
85 |  |  | Door Tag 125: Steel Door W/ (2'-0" W & 2'-6" H) Safety Glass Panel Door Size:(3'-0"W x 6'-8"H x 1 3/8") Door Material: Steel Frame Material: Hollow metal | EA | 1 | 0% | 1 | 3 | 45 | 135 | 1085 | 1220 | 1220 | 135 | 1085
86 |  |  | Door Tag 124: Steel Door W/ 2 EA (2'-0" W & 2'-6" H) Safety Glass Panels Door Size:(3'-0"W x 7'-0"H x 1 3/8") Door Material: Steel Frame Material: Hollow metal | EA | 1 | 0% | 1 | 3.2 | 45 | 144 | 1150 | 1294 | 1294 | 144 | 1150
87 |  |  | Door Tag 129A,131A: Double Leaf Steel Door W/ (2'-0" W & 2'-6" H) Safety Glass Panel Door Size:(2(3'-0")W x 7'-0"H x 1 3/4") Door Material: Steel Frame Material: Hollow metal | EA | 1 | 0% | 1 | 5.85 | 45 | 263.25 | 2125.14 | 2388.39 | 2388.39 | 263.25 | 2125.14
88 |  |  | Door Tag 131A: Double Leaf Steel Door W/ (2'-0" W & 2'-6" H) Safety Glass Panel Door Size:(2(3'-0")W x 7'-0"H x 1 3/8") Door Material: Steel Frame Material: Hollow metal | EA | 1 | 0% | 1 | 5.85 | 45 | 263.25 | 2125.14 | 2388.39 | 2388.39 | 263.25 | 2125.14
89 |  |  | Door Tag 137: Flush Steel Door Door Size:(3'-0"W x 6'-8"H x 1 3/8") Door Material: Steel Frame Material: Hollow metal | EA | 1 | 0% | 1 | 2.85 | 45 | 128.25 | 825.14 | 953.39 | 953.39 | 128.25 | 825.14
|  |  | DOOR HARDWARES | [10 empty] | 0 | 0
90 | A600 | Page 136,137/Project Manual | Hardware Set 1: At Exterior Double Entrance As- -6 Hinges -2 Exit Device -Electric Strike -Removable Mullion -Cylinders as Required -2 Closer -Weather Stripping -Meeting Stile Gasket -Sweep -Kickplates | EA | 1 | 0% | 1 | 2.8 | 45 | 126 | 1791.82 | 1917.82 | 1917.82 | 126 | 1791.82
91 |  |  | Hardware Set 2: At Rooms With Card Readers As- -3 Hinges -Lockset-Cylinder W/ Keyed Lever, Inside Lever Always Free -Electric Strike -Closer -Silencers -Mop Plate | EA | 13 | 0% | 13 | 1.85 | 45 | 83.25 | 415.69 | 498.94 | 6486.22 | 1082.25 | 5403.97
92 |  |  | Hardware Set 3: At Exterior Single-Exit As- -3 Hinges -Exit Device -Electric Strike -Lockset-Keyed Exterior -Cylinders as Required -Closer -Weather Stripping -Sweep -Kickplates | EA | 1 | 0% | 1 | 2.3 | 45 | 103.5 | 876.47 | 979.97 | 979.97 | 103.5 | 876.47
93 |  | Door schedule | Tag T1: 3' Long ADA Complaint Aluminum Threshold W/ Weather Stripping | EA | 5 | 0% | 5 | 0.35 | 45 | 15.75 | 162.23 | 177.98 | 889.9 | 78.75 | 811.15
94 |  |  | Tag T1: 6' Long ADA Complaint Aluminum Threshold W/ Weather Stripping | EA | 1 | 0% | 1 | 0.5 | 45 | 22.5 | 310.82 | 333.32 | 333.32 | 22.5 | 310.82
|  |  | WEATHER STRIPPING AND SEALS | [10 empty] | 0 | 0
95 | A103 | FS-DL-8/ TPO Details | 1/2" Vinyl Weather Strip | LF | 288 | 5% | 302.4 | 0.014 | 45 | 0.63 | 2.12 | 2.75 | 831.6 | 190.512 | 641.088
|  |  | DOOR ACCESSORIES | [10 empty] | 0 | 0
96 | A600 | Door Accessories Notes | Tag CR1: Exterior Grade Card Reader Electric Strike On Door Frame | EA | 4 | 0% | 4 | 0.5 | 45 | 22.5 | 219.99 | 242.49 | 969.96 | 90 | 879.96
97 |  |  | Tag CR2: Interior Grade Card Reader W/ Electric Strike On Door Frame | EA | 11 | 0% | 11 | 0.5 | 45 | 22.5 | 219.99 | 242.49 | 2667.39 | 247.5 | 2419.89
98 |  |  | Tag KD: Surface Mounted Kick Down Door Stop | EA | 15 | 0% | 15 | 0.2 | 45 | 9 | 14.57 | 23.57 | 353.55 | 135 | 218.55
|  | Page 136,137/Project Manual | Note: According to Project Manual, Card Reader Is Not In Contract. Please Verify. | [10 empty] | 0 | 0
|  |  | WINDOWS | [10 empty] | 0 | 0
99 | A602 | Window Schedule | Window Tag 110,111: Window Size: (56" W x 48" H) Frame Material: Aluminum Style: Kawneer 8225TL Fixed Above Project-In Hopper Glazing Type: G1: Insulated Double Pane Glazing W/ Low-E Coating. | EA | 2 | 0% | 2 | 2.5 | 45 | 112.5 | 1158.16 | 1270.66 | 2541.32 | 225 | 2316.32
100 |  |  | Window Tag 112-115: Window Size: (56" W x 48" H) Frame Material: Aluminum Style: Kawneer 8225TL Fixed Above Project-In Hopper Glazing Type: G1: Insulated Double Pane Glazing W/ Low-E Coating. | EA | 4 | 0% | 4 | 2.5 | 45 | 112.5 | 1158.16 | 1270.66 | 5082.64 | 450 | 4632.64
101 |  |  | Window Tag 116: Window Size: (80" W x 99" H) Frame Material: Aluminum Style: A: Kawneer 8225TL Fixed Above Project-In Hopper Glazing Type: G1: Insulated Double Pane Glazing W/ Low-E Coating. | EA | 1 | 0% | 1 | 8.5 | 45 | 382.5 | 3411.705 | 3794.205 | 3794.205 | 382.5 | 3411.705
102 |  |  | Window Tag 117-121: Window Size: (56" W x 110" H) Frame Material: Aluminum Style: A: Kawneer 8225TL Fixed Above Project-In Hopper Glazing Type: G1: Insulated Double Pane Glazing W/ Low-E Coating. | EA | 5 | 0% | 5 | 6.25 | 45 | 281.25 | 2654.2132 | 2935.4632 | 14677.3159 | 1406.25 | 13271.0659
103 |  |  | Window Tag 134,136,137: Window Size: (72" W x 42" H) Frame Material: Aluminum Style: E: Kawneer 8225TL Fixed Glazing Type: G2: Single Pane 1/2" Safety Coating | EA | 3 | 0% | 3 | 2.8 | 45 | 126 | 1155 | 1281 | 3843 | 378 | 3465
104 |  |  | Window Tag 135: Window Size: (96" W x 42" H) Frame Material: Aluminum Style: E: Kawneer 8225TL Fixed Glazing Type: G2: Single Pane 1/2" Safety Coating Note: 2 Fixed Panes. | EA | 1 | 0% | 1 | 3.5 | 45 | 157.5 | 1540 | 1697.5 | 1697.5 | 157.5 | 1540
105 |  |  | Window Tag 138: Window Size: (44" W x 42" H) Frame Material: Aluminum Style: E: Kawneer 8225TL Fixed Glazing Type: G2: Single Pane 1/2" Safety Coating | EA | 1 | 0% | 1 | 2 | 45 | 90 | 706.475 | 796.475 | 796.475 | 90 | 706.475
106 |  |  | Window Tag 139: Window Size: (42" W x 42" H) Frame Material: Aluminum Style: E: Kawneer 8225TL Fixed Glazing Type: G3: Note: Details OF Glazing Is Not Mentioned. | EA | 1 | 0% | 1 | 2 | 45 | 90 | 673.75 | 763.75 | 763.75 | 90 | 673.75
|  |  | Note: Provide Powder Coated Finish to All Windows | [10 empty] | 0 | 0
|  |  | STOREFRONT | [10 empty] | 0 | 0
107 | A603 | Storefront Details | Window Tag 122: Window Size: (78 3/4" W x 26" H) Frame Material: Aluminum Style: C: Kawneer 8400 Left Slider Glazing Type: G1: Insulated Double Pane Glazing W/ Low-E Coating. | EA | 1 | 0% | 1 | 2.45 | 45 | 110.25 | 873.301 | 983.551 | 983.551 | 110.25 | 873.301
108 |  |  | Window Tag 123-125: Window Size: (79 3/4" W x 26" H) Frame Material: Aluminum Style: C: Kawneer 8400 Left Slider Glazing Type: G1: Insulated Double Pane Glazing W/ Low-E Coating. | EA | 3 | 0% | 3 | 2.45 | 45 | 110.25 | 884.0493 | 994.2993 | 2982.898 | 330.75 | 2652.148
109 |  |  | Window Tag 126: Window Size: (78 3/4" W x 26" H) Frame Material: Aluminum Style: B: Kawneer 8400 Right Slider Glazing Type: G1: Insulated Double Pane Glazing W/ Low-E Coating. | EA | 1 | 0% | 1 | 2.45 | 45 | 110.25 | 873.301 | 983.551 | 983.551 | 110.25 | 873.301
110 |  |  | Window Tag 127-129: Window Size: (79 3/4" W x 26" H) Frame Material: Aluminum Style: B: Kawneer 8400 Right Slider Glazing Type: G1: Insulated Double Pane Glazing W/ Low-E Coating. | EA | 3 | 0% | 3 | 2.45 | 45 | 110.25 | 884.0493 | 994.2993 | 2982.898 | 330.75 | 2652.148
111 |  |  | Window Tag 130: Window Size: (76 3/4" W x 26" H) Frame Material: Aluminum Style: D: Kawneer 601T Fixed Pane Glazing Type: G1: Insulated Double Pane Glazing W/ Low-E Coating. | EA | 1 | 0% | 1 | 2.4 | 45 | 108 | 850.4608 | 958.4608 | 958.4608 | 108 | 850.4608
112 |  |  | Window Tag 131-133: Window Size: (79 3/4" W x 26" H) Frame Material: Aluminum Style: D: Kawneer 601T Fixed Pane Glazing Type: G1: Insulated Double Pane Glazing W/ Low-E Coating. | EA | 3 | 0% | 3 | 2.45 | 45 | 110.25 | 884.0493 | 994.2993 | 2982.898 | 330.75 | 2652.148
113 |  |  | Prefinished 0.125 Aluminum Break Metal Filler. | SF | 17 | 5% | 17.85 | 0.015 | 45 | 0.675 | 32.18 | 32.855 | 586.4617 | 12.0488 | 574.413
|  |  | Note: Basis Of Design For StoreFront To Be Kawneer Trifab Versa glaze 601T Framing System. | [10 empty] | 0 | 0
|  |  | ROOF WINDOWS AND SKYLIGHTS | [10 empty] | 0 | 0
|  |  | UNIT SKYLIGHTS: | [10 empty] | 0 | 0
114 | A103 | Note 1/ A103, FS-DL-8/ TPO Details | 1'-8"x4'-4" Velux Dynamic Double Dome Skylight w/ Extruded Aluminum Sun wave Daylight Frame | EA | 17 | 0% | 17 | 2.5 | 45 | 112.5 | 308.2618 | 420.7618 | 7152.9505 | 1912.5 | 5240.4505
115 |  | Note 3/ A103, FS-DL-8/ TPO Details | 12'-7"x7'-4" Skylight @ Existing Roof Opening w/ Extruded Aluminum Sun wave Daylight Frame | EA | 2 | 0% | 2 | 7.85 | 45 | 353.25 | 3930.972 | 4284.222 | 8568.444 | 706.5 | 7861.944
[12 empty] | SUBTOTAL | 97992.2188 | 0 | 0
[14 empty] | 0 | 0
|  |  |  | FINISHES | [9 empty] | 0 | 0
|  |  | DRY WALL ASSEMBLIES | [10 empty] | 0 | 0
| A101 | 2A/A500, Assembly Notes | Type 2A Metal Stud Wall: | [10 empty] | 0 | 0
116 |  |  | 3-5/8" 2 Hour Rated Metal Stud Wall Furring As: | LF | 313.25 | 5% | 328.9125 | [6 empty] | 0 | 0
117 |  |  | 5/8" GWB At Interior Side | SF | 3476.51 | 5% | 3650.3355 | [6 empty] | 0 | 0
118 |  |  | No of Sheets (4'x8') | EA | 115 | 0% | 115 | 0.28 | 55 | 15.4 | 16.85 | 32.25 | 3708.75 | 1771 | 1937.75
119 |  |  | Tapping | LF | 1738.255 | 5% | 1825.1678 | 0.008 | 55 | 0.44 | 0.03 | 0.47 | 857.8288 | 803.0738 | 54.755
120 |  |  | Mudding | LBs | 180.7785 | 5% | 189.8174 | 0.25 | 55 | 13.75 | 1.52 | 15.27 | 2898.5124 | 2609.9899 | 288.5225
121 |  |  | Screws | EA | 5520 | 0% | 5520 | 0 | 55 | 0 | 0.05 | 0.05 | 276 | 0 | 276
122 |  |  | 3-5/8" Metal Studs @ 16" O.C. (Height Varies) | LF | 2967.018 | 5% | 3115.3689 | 0.012 | 55 | 0.66 | 1.45 | 2.11 | 6573.4284 | 2056.1435 | 4517.2849
123 |  |  | 3-5/8" Metal Track @ Top | LF | 300.5 | 5% | 315.525 | 0.012 | 55 | 0.66 | 1.45 | 2.11 | 665.7577 | 208.2465 | 457.5112
124 |  |  | 3-5/8" Metal Track @ Bottom | LF | 301 | 5% | 316.05 | 0.012 | 55 | 0.66 | 1.45 | 2.11 | 666.8655 | 208.593 | 458.2725
125 |  |  | 2" Rigid Foam Insulation Board (Min. R-10 Cont. Insul.) | SF | 3476.51 | 5% | 3650.3355 | 0.01 | 55 | 0.55 | 1.32 | 1.87 | 6826.1274 | 2007.6845 | 4818.4429
126 |  |  | Fluid Applied Vapor Permeable Air Barrier | SF | 3476.51 | 5% | 3650.3355 | 0.005 | 55 | 0.275 | 0.32 | 0.595 | 2171.9496 | 1003.8423 | 1168.1074
127 |  |  | Sealant @ All Penetrations | SF | 602 | 5% | 632.1 | 0.01 | 55 | 0.55 | 0.4 | 0.95 | 600.495 | 347.655 | 252.84
|  | 0A/A500, Assembly Notes | Type 0A Metal Stud Wall: | [10 empty] | 0 | 0
128 |  |  | 3-5/8" Metal Stud Wall As: | LF | 99 | 5% | 103.95 | [6 empty] | 0 | 0
129 |  |  | 1 Layer Of Gypsum Wall Board On Both Sides | SF | 2310.02 | 5% | 2425.521 | [6 empty] | 0 | 0
130 |  |  | No of Sheets (4'x8') | EA | 76 | 0% | 76 | 0.28 | 55 | 15.4 | 16.85 | 32.25 | 2451 | 1170.4 | 1280.6
131 |  |  | Tapping | LF | 1155.01 | 5% | 1212.7605 | 0.008 | 55 | 0.44 | 0.03 | 0.47 | 569.9974 | 533.6146 | 36.3828
132 |  |  | Mudding | LBs | 120.121 | 5% | 126.1271 | 0.25 | 55 | 13.75 | 1.52 | 15.27 | 1925.9607 | 1734.2475 | 191.7132
133 |  |  | Screws | EA | 3648 | 0% | 3648 | 0 | 55 | 0 | 0.05 | 0.05 | 182.4 | 0 | 182.4
134 |  |  | 3-5/8" Metal Studs @ 16" O.C. (Height Varies) | LF | 989.7258 | 5% | 1039.2121 | 0.012 | 55 | 0.66 | 1.45 | 2.11 | 2192.7375 | 685.88 | 1506.8575
135 |  |  | 3-5/8" Metal Track @ Top | LF | 99 | 5% | 103.95 | 0.012 | 55 | 0.66 | 1.45 | 2.11 | 219.3345 | 68.607 | 150.7275
136 |  |  | 3-5/8" Metal Track @ Bottom | LF | 99 | 5% | 103.95 | 0.012 | 55 | 0.66 | 1.45 | 2.11 | 219.3345 | 68.607 | 150.7275
137 |  |  | Mineral Wool Acoustical Batt Insulation | SF | 1155.01 | 5% | 1212.7605 | 0.013 | 55 | 0.715 | 0.92 | 1.635 | 1982.8634 | 867.1238 | 1115.7397
138 |  |  | Sealant @ All Penetrations | SF | 396 | 5% | 415.8 | 0.01 | 55 | 0.55 | 0.4 | 0.95 | 395.01 | 228.69 | 166.32
|  | 0B/A500, Assembly Notes | Type 0B Metal Stud Wall: | [10 empty] | 0 | 0
139 |  |  | 6" Metal Stud Wall As: | LF | 164 | 5% | 172.2 | [6 empty] | 0 | 0
140 |  |  | 1 Layer Of Gypsum Wall Board On Both Sides | SF | 3885.48 | 5% | 4079.754 | [6 empty] | 0 | 0
141 |  |  | No of Sheets (4'x8') | EA | 128 | 0% | 128 | 0.28 | 55 | 15.4 | 16.85 | 32.25 | 4128 | 1971.2 | 2156.8
142 |  |  | Tapping | LF | 1942.74 | 5% | 2039.877 | 0.008 | 55 | 0.44 | 0.03 | 0.47 | 958.7422 | 897.5459 | 61.1963
143 |  |  | Mudding | LBs | 202.045 | 5% | 212.1472 | 0.25 | 55 | 13.75 | 1.52 | 15.27 | 3239.4879 | 2917.0241 | 322.4638
144 |  |  | Screws | EA | 6144 | 0% | 6144 | 0 | 55 | 0 | 0.05 | 0.05 | 307.2 | 0 | 307.2
145 |  |  | 6" Metal Studs @ 16" O.C. (Height Varies) | LF | 1664.7301 | 5% | 1747.9666 | 0.012 | 55 | 0.66 | 1.85 | 2.51 | 4387.3961 | 1153.6579 | 3233.7382
146 |  |  | 6" Metal Track @ Top | LF | 164 | 5% | 172.2 | 0.012 | 55 | 0.66 | 1.85 | 2.51 | 432.222 | 113.652 | 318.57
147 |  |  | 6" Metal Track @ Bottom | LF | 164 | 5% | 172.2 | 0.012 | 55 | 0.66 | 1.85 | 2.51 | 432.222 | 113.652 | 318.57
148 |  |  | Mineral Wool Acoustical Batt Insulation | SF | 1942.74 | 5% | 2039.877 | 0.013 | 55 | 0.715 | 0.92 | 1.635 | 3335.1989 | 1458.5121 | 1876.6868
149 |  |  | Sealant @ All Penetrations | SF | 656 | 5% | 688.8 | 0.01 | 55 | 0.55 | 0.4 | 0.95 | 654.36 | 378.84 | 275.52
|  |  | FLOORING &WALL BASE | [10 empty] | 0 | 0
|  |  | FLOORING: | [10 empty] | 0 | 0
150 | A101 | A601 | Sealed Concrete | SF | 2304.6 | 5% | 2419.83 | 0.015 | 52 | 0.78 | 1.45 | 2.23 | 5396.2209 | 1887.4674 | 3508.7535
151 |  |  | Luxury Vinyl Tile Planks | SF | 1422 | 5% | 1493.1 | 0.072 | 52 | 3.744 | 3.85 | 7.594 | 11338.6014 | 5590.1664 | 5748.435
152 |  |  | 3/8" Thick Epoxy Polymer Overlay | SF | 2577 | 5% | 2705.85 | 0.025 | 52 | 1.3 | 1.86 | 3.16 | 8550.486 | 3517.605 | 5032.881
153 |  | Plan Notes | Mat @ Entry | SF | 24.3 | 5% | 25.515 | 0.025 | 52 | 1.3 | 5.68 | 6.98 | 178.0947 | 33.1695 | 144.9252
|  |  | WALL BASE: | [10 empty] | 0 | 0
154 |  | A601 | 4.25" H Thermo-Plastic Rubber Base | LF | 259 | 5% | 271.95 | 0.022 | 52 | 1.144 | 1.92 | 3.064 | 833.2548 | 311.1108 | 522.144
155 |  |  | 4" H Vinyl Cove Base | LF | 909.4 | 5% | 954.87 | 0.022 | 52 | 1.144 | 1.85 | 2.994 | 2858.8808 | 1092.3713 | 1766.5095
156 |  |  | Transition Strip | LF | 22.3 | 5% | 23.415 | 0.012 | 52 | 0.624 | 1.25 | 1.874 | 43.8797 | 14.611 | 29.2687
|  |  | CEILINGS | [10 empty] | 0 | 0
|  |  | ACT CEILING: | [10 empty] | 0 | 0
157 |  | A129 | 24" x 48" Scored Acoustical Ceiling Panels Model: Armstrong Model 9767 or Equal Grid: Armstrong Prejudge 15/16 Grid System or Equal | SF | 1522 | 5% | 1598.1 | 0.048 | 55 | 2.64 | 3.42 | 6.06 | 9684.486 | 4218.984 | 5465.502
|  |  | Note: Ceiling In IT Work Room And Office Is Exposed To Structure According To Room Finishes Schedule, But In Rcp Plan, ACT Legend Is Shown. We Assumed Act Ceiling. Kindly VIF | [10 empty] | 0 | 0
| A101 |  | PAINTING | [10 empty] | 0 | 0
|  | A601 | WALL PAINT: | [10 empty] | 0 | 0
158 |  |  | Wall Paint -Primed and Two Coats Eggshell Paint | SF | 10502.246 | 5% | 11027.3583 | 0.02 | 38 | 0.76 | 0.85 | 1.61 | 17754.0469 | 8380.7923 | 9373.2546
159 |  |  | DC1: Deep Color Wall Paint Description: Orange Soda. Match Armstrong Duo Flooring # ST517 | SF | 320.4 | 5% | 336.42 | 0.02 | 38 | 0.76 | 0.85 | 1.61 | 541.6362 | 255.6792 | 285.957
160 |  |  | DC2: Deep Color Wall Paint Description: Appletini (Green). Match Armstrong Duo Flooring # ST526 | SF | 351.6 | 5% | 369.18 | 0.02 | 38 | 0.76 | 0.85 | 1.61 | 594.3798 | 280.5768 | 313.803
161 |  |  | DC3: Deep Color Wall Paint Description: Pineapple Juice ( Yellow). Match Armstrong Duo Flooring # ST516 | SF | 369.6 | 5% | 388.08 | 0.02 | 38 | 0.76 | 0.85 | 1.61 | 624.8088 | 294.9408 | 329.868
162 |  |  | DC4: Deep Color Wall Paint Description: Blue Lagoon. Match Armstrong Duo Flooring # ST524 | SF | 204.75 | 5% | 214.9875 | 0.02 | 38 | 0.76 | 0.85 | 1.61 | 346.1299 | 163.3905 | 182.7394
163 |  |  | DC5: Deep Color Wall Paint Description: Fruit Punch (Red). Match Armstrong Duo Flooring # ST518 | SF | 221.325 | 5% | 232.3912 | 0.02 | 38 | 0.76 | 0.85 | 1.61 | 374.1499 | 176.6173 | 197.5326
|  |  | Note: Color To Be Selected From The Manufacturer's Full Range. Paint Mfr To Be Benjamin Moore, Valspar, Sherwin Williams, Or Glidden Primer To Be Manufacturer By Kilz Or Equal All Paint To Be Mold And Moisture Resistant Paint Quality To Eb Benjamin Moore Regal Select Or Equal | [10 empty] | 0 | 0
|  |  | SOFFIT PAINT: | [10 empty] | 0 | 0
164 |  | 5/A603 | Clean Scrape and Repaint Existing Plywood Soffit | SF | 165 | 5% | 173.25 | 0.022 | 38 | 0.836 | 1.02 | 1.856 | 321.552 | 144.837 | 176.715
| A600 | Door Schedule | DOOR PAINT | [10 empty] | 0 | 0
165 |  |  | Semi-Glass Paint @ All New Doors | SF | 480 | 5% | 504 | 0.028 | 38 | 1.064 | 1.12 | 2.184 | 1100.736 | 536.256 | 564.48
166 |  |  | Semi-Gloss Paint @ All Existing Doors | SF | 275 | 5% | 288.75 | 0.028 | 38 | 1.064 | 1.12 | 2.184 | 630.63 | 307.23 | 323.4
167 |  |  | White Paint @ New Door | SF | 32 | 5% | 33.6 | 0.028 | 38 | 1.064 | 1.12 | 2.184 | 73.3824 | 35.7504 | 37.632
|  |  | Note: Paint Finish: Primer & 2 Coats Behr Ultra Gloss Or Approved Equal. | [10 empty] | 0 | 0
168 |  |  | Paint @ All Door Frames Note: Paint Finish: Primer & 2 Coats Behr Ultra Gloss Or Approved Equal. Interior= White & Exterior= Black. | LF | 425 | 5% | 446.25 | 0.012 | 38 | 0.456 | 0.42 | 0.876 | 390.915 | 203.49 | 187.425
|  |  | LINTEL PAINT: | [10 empty] | 0 | 0
169 | A101 | 4/A602 | Paint @ Lintel at New Masonry Units | SF | 140 | 5% | 147 | 0.03 | 38 | 1.14 | 0.85 | 1.99 | 292.53 | 167.58 | 124.95
|  |  | EXTERIOR FINISHES | [10 empty] | 0 | 0
|  |  | TRIMS | [10 empty] | 0 | 0
170 | A600 | Detail 4/ A600 | 4" Hemmed Edge Prefinished Aluminum @ Exterior Doors | LF | 42 | 5% | 44.1 | 0.014 | 40 | 0.56 | 3.45 | 4.01 | 176.841 | 24.696 | 152.145
171 | A602 | 4/A602 | 4" Hemmed Edge Prefinished Aluminum @ Exterior Windows | LF | 155 | 5% | 162.75 | 0.014 | 40 | 0.56 | 3.45 | 4.01 | 652.6275 | 91.14 | 561.4875
172 |  |  | Kawneer Premanufactured One Piece Subsill Note: Cut Opening @ Top Of Existing Brick Course. | LF | 60 | 5% | 63 | 0.021 | 40 | 0.84 | 8.5 | 9.34 | 588.42 | 52.92 | 535.5
[12 empty] | SUBTOTAL | 116605.8716 | 0 | 0
[14 empty] | 0 | 0
|  |  |  | SPECIALTIES | [9 empty] | 0 | 0
|  |  | FIRE EXTINGUISHERS | [10 empty] | 0 | 0
173 | A101 | Legend/ A101 | Fire Extinguishers W/ Mounting Brackets | EA | 10 | 0% | 10 | 0.32 | 48 | 15.36 | 98.5 | 113.86 | 1138.6 | 153.6 | 985
|  |  | SIGNAGE | [10 empty] | 0 | 0
174 |  | Door Schedule/ A600 | Exterior Exit Signage @ Entry Door | EA | 1 | 0% | 1 | 0.35 | 48 | 16.8 | 64.95 | 81.75 | 81.75 | 16.8 | 64.95
[12 empty] | SUBTOTAL | 1220.35 | 0 | 0
[14 empty] | 0 | 0
|  |  |  | FURNISHING | [9 empty] | 0 | 0
|  |  | WINDOW SHADES | [10 empty] | 0 | 0
175 | A602 | RFI: TB 007 | Dual Shades W/ 3% Fabric & Backout Shades.(2 EA) | SF | 84 | 5% | 88.2 | 0.032 | 48 | 1.536 | 28.17 | 29.706 | 2620.0692 | 135.4752 | 2484.594
176 |  |  | 3% Light Filtering Shade.(16 EA) | SF | 460 | 5% | 483 | 0.02 | 48 | 0.96 | 2.5 | 3.46 | 1671.18 | 463.68 | 1207.5
177 |  |  | One 3% Light Filtering Continuous Shade @ Stacked Vertically Windows.(4 EA) | SF | 208 | 5% | 218.4 | 0.02 | 48 | 0.96 | 2.5 | 3.46 | 755.664 | 209.664 | 546
|  |  | COUNTER TOP & BACK SPLASH | [10 empty] | 0 | 0
178 | A101 | A400 | 1.25" Thk Granite Grade 2 Stone Countertop | SF | 16 | 5% | 16.8 | 0.185 | 48 | 8.88 | 85.65 | 94.53 | 1588.104 | 149.184 | 1438.92
179 |  |  | 4" Granite Backsplash | LF | 7.67 | 5% | 8.0535 | 0.062 | 48 | 2.976 | 11.56 | 14.536 | 117.0657 | 23.9672 | 93.0985
[12 empty] | SUBTOTAL | 6752.0829 | 0 | 0
[14 empty] | 0 | 0
|  |  |  | PLUMBING | [9 empty] | 0 | 0
|  |  | COLD WATER PIPE (ABOVE GRADE) | [10 empty] | 0 | 0
|  |  | Material | [10 empty] | 0 | 0
180 | P101 | Water Riser Diagram/ P001 | 3/4" Cold Water Pipe | LF | 24.06 | 5% | 25.263 | 0.042 | 70 | 2.94 | 5.44 | 8.38 | 211.7039 | 74.2732 | 137.4307
181 |  |  | 1-1/2" Cold Water Pipe | LF | 151.84 | 5% | 159.432 | 0.052 | 70 | 3.64 | 9.69 | 13.33 | 2125.2286 | 580.3325 | 1544.8961
182 |  |  | 1/2" Cold Water Pipe | LF | 75 | 5% | 78.75 | 0.035 | 70 | 2.45 | 4.182 | 6.632 | 522.27 | 192.9375 | 329.3325
183 |  |  | 1" Cold Water Pipe | LF | 38.09 | 5% | 39.9945 | 0.045 | 70 | 3.15 | 5.3125 | 8.4625 | 338.4535 | 125.9827 | 212.4708
|  |  | Insulation | [10 empty] | 0 | 0
184 |  | 2018 IECC Code/ P101 | R3 Insulation @ Water Pipes | LF | 289 | 5% | 303.45 | 0.07 | 70 | 4.9 | 6.6167 | 11.5167 | 3494.7325 | 1486.905 | 2007.8275
|  |  | COLD WATER PIPE FITTINGS | [10 empty] | 0 | 0
|  | Water Riser Diagram/ P001 | ELBOW | [10 empty] | 0 | 0
185 |  |  | 90 D Elbow | EA | 3 | 0% | 3 | 0.38 | 70 | 26.6 | 16 | 42.6 | 127.8 | 79.8 | 48
|  |  | TEE | [10 empty] | 0 | 0
186 |  |  | Tee | EA | 6 | 0% | 6 | 0.688 | 70 | 48.16 | 87.5 | 135.66 | 813.96 | 288.96 | 525
|  |  | HOT WATER PIPE (ABOVE GRADE) | [10 empty] | 0 | 0
|  |  | Material | [10 empty] | 0 | 0
187 | P101 | Plumbing Fixture Schedule/ P001 | 1/2" Hot Water Pipe (6' H) | LF | 24 | 5% | 25.2 | 0.035 | 70 | 2.45 | 4.182 | 6.632 | 167.1264 | 61.74 | 105.3864
|  |  | Insulation | [10 empty] | 0 | 0
188 |  | 2018 IECC Code/ P101 | R3 Insulation @ Water Pipes | LF | 24 | 5% | 25.2 | 0.058 | 70 | 4.06 | 3.33 | 7.39 | 186.228 | 102.312 | 83.916
|  |  | SANITARY PIPE (ABOVE GRADE) | [10 empty] | 0 | 0
|  |  | Material | [10 empty] | 0 | 0
189 |  | Sanitary Riser/ P001 | 4" Sanitary Pipe | LF | 47.61 | 5% | 49.9905 | 0.069 | 70 | 4.83 | 7.88 | 12.71 | 635.3793 | 241.4541 | 393.9251
|  |  | VENT PIPE (ABOVE GRADE) | [10 empty] | 0 | 0
|  |  | Material | [10 empty] | 0 | 0
190 | P101 | Plumbing Fixture Schedule/ P001 | 1-1/2" Vent Pipe | LF | 7 | 5% | 7.35 | 0.045 | 70 | 3.15 | 3.51 | 6.66 | 48.951 | 23.1525 | 25.7985
191 |  |  | 3" Vent Pipe | LF | 123 | 5% | 129.15 | 0.065 | 70 | 4.55 | 5.88 | 10.43 | 1347.0345 | 587.6325 | 759.402
|  |  | VENT PIPE FITTINGS | [10 empty] | 0 | 0
|  |  | ELBOW | [10 empty] | 0 | 0
192 |  |  | 90 D Elbow | EA | 4 | 0% | 4 | 0.435 | 70 | 30.45 | 38.5 | 68.95 | 275.8 | 121.8 | 154
|  |  | TEE | [10 empty] | 0 | 0
193 |  |  | Tee | EA | 1 | 0% | 1 | 0.625 | 70 | 43.75 | 51 | 94.75 | 94.75 | 43.75 | 51
|  |  | PLUMBING FIXTURES | [10 empty] | 0 | 0
194 | P101 | Plumbing Fixture Schedule/ P001 | Tag HBO: Freezless Exterior Hose Bib Manufacturer: WOODFORD Model: Brass B65/65 | EA | 1 | 0% | 1 | 0.588 | 70 | 41.16 | 471.28 | 512.44 | 512.44 | 41.16 | 471.28
195 |  |  | Tag HBI: Internal Hose Bib Manufacturer: WOODFORD Model: Brass B65/65 | EA | 3 | 0% | 3 | 0.588 | 70 | 41.16 | 471.28 | 512.44 | 1537.32 | 123.48 | 1413.84
196 |  |  | Tag WF: Water Fountain Manufacturer: ELKAY Model: LZSTLVR8SC | EA | 1 | 0% | 1 | 2.54 | 70 | 177.8 | 1400.99 | 1578.79 | 1578.79 | 177.8 | 1400.99
197 |  |  | Tag US: Utility Sink Manufacturer: Griffin Catalog #: UM-299 | EA | 1 | 0% | 1 | 2.84 | 70 | 198.8 | 921.34 | 1120.14 | 1120.14 | 198.8 | 921.34
198 |  |  | Tag FD: Floor Drain Manufacturer: Zurn Catalog #: ZM415BS—P | EA | 2 | 0% | 2 | 0.659 | 70 | 46.13 | 443.1 | 489.23 | 978.46 | 92.26 | 886.2
|  |  | WATER HEATER | [10 empty] | 0 | 0
199 | P101 | Instant Water Heater Schedule/ P001 | Tag IWH: Instant Water Heater Manufacturer: EMAX Catalog #: SP4208 | EA | 2 | 0% | 2 | 2.18 | 70 | 152.6 | 210.99 | 363.59 | 727.18 | 305.2 | 421.98
200 |  | Wall Heater Schedule/ M001 | Tag WH-1: Wall Mounted Heater CFM: 65 Manufacturer: QMARK Catalog #: CHW1151DSF | EA | 6 | 0% | 6 | 1.45 | 70 | 101.5 | 284.03 | 385.53 | 2313.18 | 609 | 1704.18
|  |  | MISCELLANEOUS | [10 empty] | 0 | 0
|  |  | CAP | [10 empty] | 0 | 0
201 | P101 |  | Cap @ Existing Floor Drain | EA | 5 | 0% | 5 | 0.22 | 70 | 15.4 | 12.79 | 28.19 | 140.95 | 77 | 63.95
|  |  | BACK FLOW PREVENTER | [10 empty] | 0 | 0
202 |  |  | Back Flow Preventer | EA | 1 | 0% | 1 | 0.95 | 70 | 66.5 | 179.98 | 246.48 | 246.48 | 66.5 | 179.98
|  |  | TRENCHING & BACKFILLING | [10 empty] | 0 | 0
203 |  | 2/A500 | 6-1/4" Wide Trench Manufacturer: Zurn | LF | 60 | 5% | 63 | 0.042 | 70 | 2.94 | 81.5 | 84.44 | 5319.72 | 185.22 | 5134.5
[12 empty] | SUBTOTAL | 24864.0776 | 0 | 0
[14 empty] | 0 | 0
|  |  |  | HVAC | [9 empty] | 0 | 0
|  |  | CONVECTION HEATING AND COOLING UNITS | [10 empty] | 0 | 0
|  |  | ROOFTOP UNITS AS: | [10 empty] | 0 | 0
204 | A103 | Note 4/A103 | Carrier RTU Unit Size: 7'x5' Weight: 2000 LBs | EA | 2 | 0% | 2 | 5 | 72 | 360 | 10395 | 10755 | 21510 | 720 | 20790
|  |  | CONDENSER UNITS AS: | [10 empty] | 0 | 0
205 |  | Note 7/A103 | (Tag: CU1 & CU2) Outside Condensers Units Size: 2'-0"x1'-9" Mnf: Mitsubishi Weight: 10 Ton Model: PUHY-EP120TNU-A | EA | 2 | 0% | 2 | 4.55 | 72 | 327.6 | 5760 | 6087.6 | 12175.2 | 655.2 | 11520
|  |  | DUCTLESS SPLIT SYSTEM AS: | [10 empty] | 0 | 0
| M101 | M001 | INDOOR UNITS @ IT & SERVER ROOM: | [10 empty] | 0 | 0
206 |  |  | Indoor Units: MSS-11A & MSS-12A Mnf: Mitsubishi Model: Mitsubishi-Trane, MSY-GL18NA-U1 | EA | 2 | 0% | 2 | 1.23 | 72 | 88.56 | 853.43 | 941.99 | 1883.98 | 177.12 | 1706.86
207 |  |  | Condensate Pump Model: Blue Diamond x87-711/721 | EA | 2 | 0% | 2 | 0.625 | 72 | 45 | 289 | 334 | 668 | 90 | 578
208 |  |  | Drain Pan Level Sensor | EA | 2 | 0% | 2 | 0.22 | 72 | 15.84 | 22.73 | 38.57 | 77.14 | 31.68 | 45.46
209 |  |  | Wired Wall Mounted Thermostat | EA | 2 | 0% | 2 | 0.356 | 72 | 25.632 | 130 | 155.632 | 311.264 | 51.264 | 260
| A103 |  | OUTDOOR UNIT @ ROOFTOP: | [10 empty] | 0 | 0
210 |  |  | Outdoor Units: MSS-11 & MSS-12 Mnf: Mitsubishi Model: MUY-GL18NA-U1 | EA | 2 | 0% | 2 | 0.985 | 72 | 70.92 | 1419 | 1489.92 | 2979.84 | 141.84 | 2838
211 |  |  | Diversitech ULTRALITE Condenser Mounting Pad Size: 16"x36"x3" Model: UC1636-3 | EA | 2 | 0% | 2 | 0.345 | 72 | 24.84 | 44 | 68.84 | 137.68 | 49.68 | 88
212 |  |  | Drain Pan Heater Mnf: Mitsubishi Model: MAC-640BH-U | EA | 2 | 0% | 2 | 0.855 | 72 | 61.56 | 157.5 | 219.06 | 438.12 | 123.12 | 315
213 |  |  | 3.25" Mounting Base | EA | 2 | 0% | 2 | 0.525 | 72 | 37.8 | 29 | 66.8 | 133.6 | 75.6 | 58
214 |  |  | Drain Pan Socket | EA | 2 | 0% | 2 | 0.35 | 72 | 25.2 | 8.57 | 33.77 | 67.54 | 50.4 | 17.14
|  |  | DUCT | [10 empty] | 0 | 0
215 |  |  | Flexible Duct | LF | 86.14 | 5% | 90.447 | 0.045 | 72 | 3.24 | 1.62 | 4.86 | 439.5724 | 293.0483 | 146.5241
|  |  | FLEXIBLE DUCT CONNECTOR | [10 empty] | 0 | 0
216 |  |  | Flexible Duct Connector (Assumed) | EA | 17 | 0% | 17 | 0.045 | 72 | 3.24 | 1.62 | 4.86 | 82.62 | 55.08 | 27.54
|  |  | DUCT WEIGHT | [10 empty] | 0 | 0
217 |  |  | Galvanized Sheet Metal Duct | LBs | 5980 | 5% | 6279 | 0.092 | 72 | 6.624 | 0.82 | 7.444 | 46740.876 | 41592.096 | 5148.78
|  |  | DUCT INSULATION | [10 empty] | 0 | 0
218 |  |  | Insulation @ Galvanized Sheet Metal Duct | SF | 5215 | 5% | 5475.75 | 0.025 | 72 | 1.8 | 2.25 | 4.05 | 22176.7875 | 9856.35 | 12320.4375
|  |  | DIFFUSER | [10 empty] | 0 | 0
|  |  | SUPPLY DIFFUSER | [10 empty] | 0 | 0
219 | M101 | Sheet Note 3/ M101 | Tag 3: 12" x 18" Supply Diffuser @ ERV-1 | EA | 1 | 0% | 1 | 0.358 | 72 | 25.776 | 81 | 106.776 | 106.776 | 25.776 | 81
220 |  |  | Tag 3: 12" x 16" Supply Diffuser @ ERV-2 To ERV-5 | EA | 4 | 0% | 4 | 0.35 | 72 | 25.2 | 74.97 | 100.17 | 400.68 | 100.8 | 299.88
|  |  | CEILING DIFFUSER | [10 empty] | 0 | 0
221 |  | Air Distribution Device Schedule/ M101 | Ceiling Diffuser CFM: 250 Size: 24 x 24 Model: TITUS TMS | EA | 14 | 0% | 14 | 0.37 | 72 | 26.64 | 130.01 | 156.65 | 2193.1 | 372.96 | 1820.14
222 |  |  | Ceiling Diffuser CFM: 350 Size: 24 x 24 Model: TITUS TMS | EA | 3 | 0% | 3 | 0.37 | 72 | 26.64 | 130.01 | 156.65 | 469.95 | 79.92 | 390.03
|  |  | RETURN DIFFUSER | [10 empty] | 0 | 0
223 |  |  | Return Diffuser CFM: 1500 Size: 24 x 24 Model: TITUS PXP | EA | 17 | 0% | 17 | 0.37 | 72 | 26.64 | 130.01 | 156.65 | 2663.05 | 452.88 | 2210.17
224 |  |  | Return Grille W/ Front Blade CFM: 1500 Size: 24 x 24 Model: TITUS 300/350-steel-HD | EA | 5 | 0% | 5 | 0.37 | 72 | 26.64 | 130.01 | 156.65 | 783.25 | 133.2 | 650.05
|  |  | DUCT DIFFUSER | [10 empty] | 0 | 0
|  |  | DUCT MOUNTED DIFFUSER | [10 empty] | 0 | 0
225 | M101 | Symbol/ M001 | Duct Mounted Diffuser CFM: 200 | EA | 1 | 0% | 1 | 0.35 | 72 | 25.2 | 63.5 | 88.7 | 88.7 | 25.2 | 63.5
226 |  |  | Duct Mounted Diffuser CFM: 250 | EA | 4 | 0% | 4 | 0.35 | 72 | 25.2 | 63.5 | 88.7 | 354.8 | 100.8 | 254
227 |  |  | Duct Mounted Diffuser CFM: 600 | EA | 15 | 0% | 15 | 0.35 | 72 | 25.2 | 63.5 | 88.7 | 1330.5 | 378 | 952.5
|  |  | RETURN DUCT DIFFUSER | [10 empty] | 0 | 0
228 |  |  | Duct Mounted Return Diffuser | EA | 8 | 0% | 8 | 0.35 | 72 | 25.2 | 63.5 | 88.7 | 709.6 | 201.6 | 508
229 |  |  | Duct Mounted Return Diffuser CFM: 200 | EA | 1 | 0% | 1 | 0.35 | 72 | 25.2 | 63.5 | 88.7 | 88.7 | 25.2 | 63.5
230 |  |  | Duct Mounted Return Diffuser CFM: 250 | EA | 1 | 0% | 1 | 0.35 | 72 | 25.2 | 63.5 | 88.7 | 88.7 | 25.2 | 63.5
|  |  | VARIABLE REFRIGERANT FLOW | [10 empty] | 0 | 0
231 |  | VRF Schedule/ M001 | Tag VRF1-15: Variable Refrigerant Flow Manufacturer: Mitsubishi Size: 10"HX36"WX30"D Capacity: 600 CFM | EA | 15 | 0% | 15 | 5.776 | 72 | 415.872 | 3046 | 3461.872 | 51928.08 | 6238.08 | 45690
|  |  | VARIABLE REFRIGERANT DUCT | [10 empty] | 0 | 0
232 |  | Sheet No 6/ M101 | Tag 6: VRF Ducts | EA | 12 | 0% | 12 | 2.54 | 72 | 182.88 | 1600 | 1782.88 | 21394.56 | 2194.56 | 19200
|  |  | LOUVERS | [10 empty] | 0 | 0
233 | M101 | Sheet Note1/ M101 | Tag 1: 12" x 16" Louver @ ERV-1 Finish: AMAA 2605 Bird Screen: 0.75" x 0.05" Coating Type: 2Ct 70% Kynar/ 100% Fluoropolymer Color: Standard TBS | EA | 2 | 0% | 2 | 0.385 | 72 | 27.72 | 107.99 | 135.71 | 271.42 | 55.44 | 215.98
234 |  |  | Tag 1: 12" x 14" Louver @ ERV-2 Finish: AMAA 2605 Bird Screen: 0.75" x 0.05" Coating Type: 2Ct 70% Kynar/ 100% Fluoropolymer Color: Standard TBS | EA | 2 | 0% | 2 | 0.38 | 72 | 27.36 | 101.84 | 129.2 | 258.4 | 54.72 | 203.68
235 |  |  | Tag 1: 12" x 14" Louver @ ERV-3 Finish: AMAA 2605 Bird Screen: 0.75" x 0.05" Coating Type: 2Ct 70% Kynar/ 100% Fluoropolymer Color: Standard TBS | EA | 2 | 0% | 2 | 0.38 | 72 | 27.36 | 101.84 | 129.2 | 258.4 | 54.72 | 203.68
236 |  |  | Tag 1: 12" x 14" Louver @ ERV-4 Finish: AMAA 2605 Bird Screen: 0.75" x 0.05" Coating Type: 2Ct 70% Kynar/ 100% Fluoropolymer Color: Standard TBS | EA | 2 | 0% | 2 | 0.38 | 72 | 27.36 | 101.84 | 129.2 | 258.4 | 54.72 | 203.68
237 |  |  | Tag 1: 12" x 14" Louver @ ERV-5 Finish: AMAA 2605 Bird Screen: 0.75" x 0.05" Coating Type: 2Ct 70% Kynar/ 100% Fluoropolymer Color: Standard TBS | EA | 2 | 0% | 2 | 0.38 | 72 | 27.36 | 101.84 | 129.2 | 258.4 | 54.72 | 203.68
|  |  | AIR DEVICES | [10 empty] | 0 | 0
238 | M101 | RFI NO: TB 005 | Wiring and Junction Box for 42" Reversible 3-Speed Ceiling Fan Note: Please Verify If Owner Provided and Installed. See RFI Response on RFI no.TB 005 | EA | 6 | 0% | 6 | 1.32 | 72 | 95.04 | 259.99 | 355.03 | 2130.18 | 570.24 | 1559.94
|  |  | DAMPERS | [10 empty] | 0 | 0
239 | M101 | Air Distribution Device Schedule/ M101 | Opposed Blade Volume Damper @ Supply Diffuser | EA | 17 | 0% | 17 | 0.45 | 72 | 32.4 | 145.99 | 178.39 | 3032.63 | 550.8 | 2481.83
|  |  | MISCELLANEOUS | [10 empty] | 0 | 0
|  |  | ENERGY RECOVERY VENTILATOR | [10 empty] | 0 | 0
240 | M101 | Energy Recovery Ventilator | Tag ERV-1: Energy Recovery Ventilator Size: 62" L x 44" W x 22" H CFM: 456 Manufacturer: Renewaire Catalog Number: EV450IN | EA | 1 | 0% | 1 | 3.45 | 72 | 248.4 | 3275 | 3523.4 | 3523.4 | 248.4 | 3275
241 |  |  | Tag ERV-2: Energy Recovery Ventilator Size: 62" L x 44" W x 22" H CFM: 375 Manufacturer: Renewaire Catalog Number: EV450IN | EA | 1 | 0% | 1 | 3.45 | 72 | 248.4 | 3275 | 3523.4 | 3523.4 | 248.4 | 3275
242 |  |  | Tag ERV-3: Energy Recovery Ventilator Size: 62" L x 44" W x 22" H CFM: 375 Manufacturer: Renewaire Catalog Number: EV450IN | EA | 1 | 0% | 1 | 3.45 | 72 | 248.4 | 3275 | 3523.4 | 3523.4 | 248.4 | 3275
243 |  |  | Tag ERV-4: Energy Recovery Ventilator Size: 62" L x 44" W x 22" H CFM: 375 Manufacturer: Renewaire Catalog Number: EV450IN | EA | 1 | 0% | 1 | 3.45 | 72 | 248.4 | 3275 | 3523.4 | 3523.4 | 248.4 | 3275
244 |  |  | Tag ERV-5: Energy Recovery Ventilator Size: 62" L x 44" W x 22" H CFM: 375 Manufacturer: Renewaire Catalog Number: EV450IN | EA | 1 | 0% | 1 | 3.45 | 72 | 248.4 | 3275 | 3523.4 | 3523.4 | 248.4 | 3275
|  |  | STOP VALVE | [10 empty] | 0 | 0
245 | M101 |  | Stop Valve | EA | 5 | 0% | 5 | 0.25 | 72 | 18 | 11.71 | 29.71 | 148.55 | 90 | 58.55
|  |  | PRIME TRAP | [10 empty] | 0 | 0
246 |  |  | P-Trap | EA | 5 | 0% | 5 | 0.42 | 72 | 30.24 | 15.82 | 46.06 | 230.3 | 151.2 | 79.1
|  |  | THERMOSTAT | [10 empty] | 0 | 0
247 |  | Symbol/ M001 | Thermostat | EA | 7 | 0% | 7 | 0.32 | 72 | 23.04 | 130 | 153.04 | 1071.28 | 161.28 | 910
[12 empty] | SUBTOTAL | 217957.6259 | 0 | 0
[14 empty] | 0 | 0
|  |  |  | ELECTRICAL | [9 empty] | 0 | 0
DISTRIBUTION
|  |  | WIRING | [10 empty] | 0 | 0
248 | E102 |  | Allowance For Wiring & Conduits (7100) | LS | 1 | 5% | 1.05 | 0 | 0 | 0 | 0 | 23075 | 24228.75 | 0 | 0
|  |  | PANEL | [10 empty] | 0 | 0
249 | E501 | Panel Schedule/ E501 | Tag A: Panel (3 Phase & 4 Wires) Voltage: 120/208V Bus Size: 200A Main: MLO Poles: 42 | EA | 1 | 0% | 1 | 6.154 | 78 | 480.012 | 2027 | 2507.012 | 2507.012 | 480.012 | 2027
250 |  |  | Tag B: Panel (3 Phase & 4 Wires) Voltage: 120/208V Bus Size: 400A Main: MLO Poles: 42 | EA | 1 | 0% | 1 | 8.33 | 78 | 649.74 | 4140 | 4789.74 | 4789.74 | 649.74 | 4140
251 |  |  | Tag C: Panel (3 Phase & 4 Wires) Voltage: 120/208V Bus Size: 100A Main: MLO Poles: 42 Note: Provide panel with metal pocket and use existing feeder to connect the panel. | EA | 1 | 0% | 1 | 3.07 | 78 | 239.46 | 1040 | 1279.46 | 1279.46 | 239.46 | 1040
252 |  |  | Tag D: Panel (1 Phase & 3 Wires) Voltage: 120/240V Bus Size: 100A Main: 80A MCB Poles: 42 | EA | 1 | 0% | 1 | 3.07 | 78 | 239.46 | 1040 | 1279.46 | 1279.46 | 239.46 | 1040
|  |  | DISCONNECT SWITCH | [10 empty] | 0 | 0
253 | E102 | Symbol/ E001 | Heavy Duty Disconnect Switch | EA | 13 | 0% | 13 | 1.23 | 78 | 95.94 | 1093 | 1188.94 | 15456.22 | 1247.22 | 14209
|  |  | GROUNDING | [10 empty] | 0 | 0
|  |  | POWER | [10 empty] | 0 | 0
|  |  | DEVICE | [10 empty] | 0 | 0
254 | E102 | Symbols/ E001 | Ceiling Mounted Duplex Receptacle | EA | 82 | 0% | 82 | 0.245 | 78 | 19.11 | 17.56 | 36.67 | 3006.94 | 1567.02 | 1439.92
255 |  |  | Ceiling Mounted Duplex Receptacle (Tamper Resistance) | EA | 14 | 0% | 14 | 0.25 | 78 | 19.5 | 22.2 | 41.7 | 583.8 | 273 | 310.8
256 |  |  | Water Proof Duplex Receptacle | EA | 20 | 0% | 20 | 0.25 | 78 | 19.5 | 28.25 | 47.75 | 955 | 390 | 565
257 |  |  | Water Proof Duplex Receptacle (Tamper Resistance) | EA | 2 | 0% | 2 | 0.25 | 78 | 19.5 | 40.53 | 60.03 | 120.06 | 39 | 81.06
258 |  |  | Duplex Receptacle | EA | 6 | 0% | 6 | 0.245 | 78 | 19.11 | 17.56 | 36.67 | 220.02 | 114.66 | 105.36
259 |  |  | Duplex Receptacle (Tamper Resistance) | EA | 1 | 0% | 1 | 0.25 | 78 | 19.5 | 22.2 | 41.7 | 41.7 | 19.5 | 22.2
260 |  |  | Quadruplex Receptacle | EA | 11 | 0% | 11 | 0.34 | 78 | 26.52 | 29.3 | 55.82 | 614.02 | 291.72 | 322.3
|  |  | Note: All receptacle wiring shall be in galvanized steel conduit | [10 empty] | 0 | 0
[14 empty] | 0 | 0
|  |  | LIGHTING | [10 empty] | 0 | 0
|  |  | INTERIOR LIGHTING FIXTURES | [10 empty] | 0 | 0
261 | E101 | Light Fixture Schedule / E001 | Tag A: 2'x2' Recessed Light Manufacturer: Day-Brite Catalog No: 2FGG45L840-2-D-UNV-DIM | EA | 20 | 0% | 20 | 0.425 | 78 | 33.15 | 99.95 | 133.1 | 2662 | 663 | 1999
262 |  |  | Tag A1: 2'x2' Recessed Light W/ Integral Sensor Manufacturer: Day-Brite Catalog No: 2FGG45L840-2-D-UNV-DIM Note: | EA | 7 | 0% | 7 | 0.43 | 78 | 33.54 | 139.95 | 173.49 | 1214.43 | 234.78 | 979.65
263 |  |  | Tag D: 4' Pendent Manufacturer: Finelite Catalog #: S16-LED-ID DCO 4' 2E V 940 10U90D 90CRI | EA | 44 | 0% | 44 | 0.538 | 78 | 41.964 | 148.49 | 190.454 | 8379.976 | 1846.416 | 6533.56
264 |  |  | Tag D1: 4' Pendent W/ Integrated Sensor Manufacturer: Finelite Catalog #: S16-LED-ID DCO 4' 2E V 940 10U90D 90CRI | EA | 47 | 0% | 47 | 0.54 | 78 | 42.12 | 203.49 | 245.61 | 11543.67 | 1979.64 | 9564.03
265 |  |  | Tag F1: Down Light surface Manufacturer: Juno Catalog #: JSF Series 40K 90 CRI 11IN WH W/ Emergency Battery Pack | EA | 15 | 0% | 15 | 0.38 | 78 | 29.64 | 136.25 | 165.89 | 2488.35 | 444.6 | 2043.75
266 |  |  | Tag B1: Down Light W/ Emergency Battery Pack Manufacturer: Lithonia Catalog #: LDN6 35 10 LO6 AR LS GZ10 ELSD 80CRI | EA | 6 | 0% | 6 | 0.42 | 78 | 32.76 | 132.2 | 164.96 | 989.76 | 196.56 | 793.2
267 |  |  | Tag F: Down Light Manufacturer: Juno Catalog #: JSF Series 40k 90 CRI 11IN WH | EA | 2 | 0% | 2 | 0.415 | 78 | 32.37 | 380.56 | 412.93 | 825.86 | 64.74 | 761.12
268 |  |  | Tag G: LED Fixture Manufacturer: Lithonia Catalog #: FMVCCL-24IN-BN | EA | 1 | 0% | 1 | 0.415 | 78 | 32.37 | 194.22 | 226.59 | 226.59 | 32.37 | 194.22
[14 empty] | 0 | 0
|  |  | LIGHTING | [10 empty] | 0 | 0
|  |  | EXTERIOR LIGHTING FIXTURES | [10 empty] | 0 | 0
269 | E101 | Exterior Lighting Fixture/ E001 | Tag J: Exterior Light Fixture W/ Emergency Battery Pack & Photo Cell Control Manufacturer: Lithonia Catalog #: WSTLED P2 40KVF WG PE E20WC PIR1FC3V DDBXD | EA | 4 | 0% | 4 | 0.45 | 78 | 35.1 | 1388.3 | 1423.4 | 5693.6 | 140.4 | 5553.2
270 |  |  | Tag K: Wall Pack Exterior Light W/ Photo Cell Control Manufacturer: Lithonia Catalog #: WSTLED P2 40K VW WG PE PIR1FC3V DDBXD | EA | 5 | 0% | 5 | 0.435 | 78 | 33.93 | 1288.3 | 1322.23 | 6611.15 | 169.65 | 6441.5
|  |  | LIGHTING CONTROL | [10 empty] | 0 | 0
271 | E101 | Symbol/ E001 | 3 Way Light Switch W/ Back Box | EA | 4 | 0% | 4 | 0.428 | 78 | 33.384 | 13.99 | 47.374 | 189.496 | 133.536 | 55.96
272 |  |  | Motor W/ Liquid tight Flexible Conduit | EA | 11 | 0% | 11 | 0.465 | 78 | 36.27 | 259 | 295.27 | 3247.97 | 398.97 | 2849
273 |  |  | Single Pole Light Switch W/ Back Box | EA | 3 | 0% | 3 | 0.365 | 78 | 28.47 | 11.23 | 39.7 | 119.1 | 85.41 | 33.69
274 |  |  | Manual Motor Starter | EA | 14 | 0% | 14 | 0.42 | 78 | 32.76 | 98.76 | 131.52 | 1841.28 | 458.64 | 1382.64
275 |  |  | Light Control Device Manufacturer: Tork Model: COS-L2T SERIES Note: Submitted the light control installation process in the form of shop drawing for approval. Include all costs in bid. | EA | 27 | 0% | 27 | 0.42 | 78 | 32.76 | 210.96 | 243.72 | 6580.44 | 884.52 | 5695.92
276 |  |  | Tag T: 6-Hour Interval Timer Manufacturer: Intermatic Model: FF6H-MH | EA | 2 | 0% | 2 | 0.385 | 78 | 30.03 | 39.95 | 69.98 | 139.96 | 60.06 | 79.9
277 |  |  | Dimmer Manufacturer: Lutron | EA | 19 | 0% | 19 | 0.435 | 78 | 33.93 | 59.95 | 93.88 | 1783.72 | 644.67 | 1139.05
|  |  | TRANSFORMER | [10 empty] | 0 | 0
278 | E501 | Building Electrical Riser Diagram/ E501 | Tag T-1: 15KVA Transformer (Single Phase) | EA | 1 | 0% | 1 | 3.22 | 78 | 251.16 | 1767 | 2018.16 | 2018.16 | 251.16 | 1767
|  |  | EMERGENCY AND EXIT LIGHT | [10 empty] | 0 | 0
279 | E101 | Symbols For Emergency Light/ E001 | Tag A: Emergency Light W/ Battery Pack & Remote Head Manufacturer: Hubbell Compass Catalog No: CU2 Series | EA | 1 | 0% | 1 | 0.385 | 78 | 30.03 | 53.08 | 83.11 | 83.11 | 30.03 | 53.08
[12 empty] | SUBTOTAL | 111720.804 | 0 | 0
[14 empty] | 0 | 0
|  |  |  | ELECTRONIC SAFETY AND SECURITY MANUFACTURER | [9 empty] | 0 | 0
SMOKE DETECTION SENSOR
280 | M101 | Symbol/ M001 | Smoke Detector | EA | 2 | 0% | 2 | 0.415 | 78 | 32.37 | 58.99 | 91.36 | 182.72 | 64.74 | 117.98
281 |  | Symbol/ M101 | Tag C: Wall Mounted Sensor Manufacturer: Renewaire | EA | 5 | 0% | 5 | 0.38 | 78 | 29.64 | 225.63 | 255.27 | 1276.35 | 148.2 | 1128.15
282 |  |  | Tag T: Timer To Control ERV Manufacturer: Renewaire | EA | 5 | 0% | 5 | 0.35 | 78 | 27.3 | 149 | 176.3 | 881.5 | 136.5 | 745
283 |  |  | Tag L: Sens-A-Coil Leak Detection System Model: S4137R410A | EA | 5 | 0% | 5 | 0.435 | 78 | 33.93 | 476.85 | 510.78 | 2553.9 | 169.65 | 2384.25
284 |  |  | Tag C1: CO2 Sensor Manufacturer: Honeywell Model: C7232A1008 | EA | 4 | 0% | 4 | 0.35 | 78 | 27.3 | 99.99 | 127.29 | 509.16 | 109.2 | 399.96
[12 empty] | SUBTOTAL | 5403.63 | 0 | 0
[14 empty] | 0 | 0
|  |  |  | EARTHWORK | [9 empty] | 0 | 0
|  |  | ASPHALT PAVEMENT | [10 empty] | 0 | 0
285 | D101 | Demo Plans | Tag 13: Remove Concrete Slab & Replace W/ Asphaltic Paving | SF | 192.98 | 5% | 202.629 | 0.048 | 48 | 2.304 | 1.12 | 3.424 | 693.8017 | 466.8572 | 226.9445
|  |  | EROSION & SEDIMENT CONTROL | [10 empty] | 0 | 0
|  |  | SILT FENCE | [10 empty] | 0 | 0
286 | CE-101 | CE-502 | 24" High Woven Silt Fence w/ 36" High Wooden Posts @ 6'-0'O.C. | LF | 136.97 | 5% | 143.8185 | 0.05 | 48 | 2.4 | 1.25 | 3.65 | 524.9375 | 345.1644 | 179.7731
|  |  | TREES PROTECTION FENCE (350 LF) | [10 empty] | 0 | 0
287 | LF-101 | A-6/LF-102 | 6" H Welded Wire T Fence 14/14 Ga. Galvanized Wire 2'-4@ Openings w/ Neon Flagging | LF | 350 | 5% | 367.5 | 0.065 | 48 | 3.12 | 3.99 | 7.11 | 2612.925 | 1146.6 | 1466.325
288 |  |  | 8'-0" H Metal Posts Driven 24" Into Ground @ 10' O.C | EA | 35 | 0% | 35 | 0.38 | 48 | 18.24 | 51.22 | 69.46 | 2431.1 | 638.4 | 1792.7
289 |  |  | 10" x 12" Weatherproof Signs @ 30'-0" O.C | EA | 11.6667 | 0% | 11.6667 | 0.295 | 48 | 14.16 | 22.95 | 37.11 | 432.95 | 165.2 | 267.75
|  |  | 7'-10" x 5'-6" AT GRADE INLET PROTECTION (2 EA) | [10 empty] | 0 | 0
290 | CE-101 | CE-502 | 1/4" Galvanized Hardware Clothes | SF | 79.19 | 5% | 83.1495 | 0.015 | 48 | 0.72 | 1.55 | 2.27 | 188.7494 | 59.8676 | 128.8817
291 |  |  | Non Woven Geotextile | SF | 79.19 | 5% | 83.1495 | 0.013 | 48 | 0.624 | 0.35 | 0.974 | 80.9876 | 51.8853 | 29.1023
292 |  |  | 3/4" Thick Stone Layer | SF | 79.19 | 5% | 83.1495 | 0.045 | 48 | 2.16 | 0.98 | 3.14 | 261.0894 | 179.6029 | 81.4865
|  |  | GRADING | [10 empty] | 0 | 0
293 | CE-101 | Plan Notes | Total Cut | CY | 11.62 | 5% | 12.201 | 1.1 | 48 | 52.8 | 0 | 52.8 | 644.2128 | 644.2128 | 0
294 |  |  | Total Fill | CY | 6.26 | 5% | 6.573 | 0.78 | 48 | 37.44 | 0 | 37.44 | 246.0931 | 246.0931 | 0
295 |  |  | Additional/Net Cut Required | CY | 5.36 | 5% | 5.628 | 0 | 48 | 0 | 0 | 0 | 0 | 0 | 0
[12 empty] | SUBTOTAL | 8116.8465 | 0 | 0
[14 empty] | 0 | 0
|  |  |  | SITE IMPROVEMENTS | [9 empty] | 0 | 0
|  |  | CURB & GUTTER | [10 empty] | 0 | 0
296 | CS-101 | CS-501 | Mountable Curb & Gutter | SF | 876.5 | 5% | 920.325 | 0.022 | 50 | 1.1 | 3.85 | 4.95 | 4555.6088 | 1012.3575 | 3543.2513
|  |  | CONCRETE SIDEWALK | [10 empty] | 0 | 0
297 | CS-101 | CS-501 | 4" Thick Concrete Sidewalk (9 CY) | CY | 9 | 5% | 9.45 | 2.88 | 50 | 144 | 225 | 369 | 3487.05 | 1360.8 | 2126.25
298 |  |  | Expansion Joint @ 6'-0" O.C - 1/2" Perforated Cork, Trimmed & Sealed w/ Non Staining, Two Component Polysulfide ASTM-C(20 | LF | 126.5 | 5% | 132.825 | 0.012 | 50 | 0.6 | 3.28 | 3.88 | 515.361 | 79.695 | 435.666
299 |  |  | 8" Thick Depressed Concrete Curb (39SF) Note: Thickness Is Assumed | CY | 0.96778 | 5% | 1.0162 | 2.88 | 50 | 144 | 225 | 369 | 374.9655 | 146.328 | 228.6375
|  |  | RAMP | [10 empty] | 0 | 0
300 | CS-101 | CS-501 | ADA Curb Ramp - Coarse Textured Broom Finish w/ 2" Minimum Border | SF | 153.15 | 5% | 160.8075 | 0.042 | 50 | 2.1 | 2.85 | 4.95 | 795.9971 | 337.6958 | 458.3014
|  |  | CONCRETE PAVEMENT | [10 empty] | 0 | 0
301 | CS-101 | CS-502 | 5" Thick (4500 PSI Concrete Pavement (322 SF) | CY | 4.9695 | 5% | 5.218 | 2.85 | 50 | 142.5 | 175 | 317.5 | 1656.7182 | 743.5664 | 913.1518
302 |  |  | #4 @16" O.C | LBS | 162.7308 | 5% | 170.8674 | 0.015 | 50 | 0.75 | 0.95 | 1.7 | 290.4745 | 128.1505 | 162.324
303 |  |  | Vapor Barrier | SF | 322 | 5% | 338.1 | 0.013 | 50 | 0.65 | 0.22 | 0.87 | 294.147 | 219.765 | 74.382
304 |  |  | 6" (CR-6) Compacted Stone Base | SF | 322 | 5% | 338.1 | 0.028 | 50 | 1.4 | 1.37 | 2.77 | 936.537 | 473.34 | 463.197
305 |  |  | Geo Fabric Mirafi 600x | SF | 322 | 5% | 338.1 | 0.013 | 50 | 0.65 | 0.26 | 0.91 | 307.671 | 219.765 | 87.906
|  |  | PAVEMENT MARKING STRIPS | [10 empty] | 0 | 0
306 | CS-101 | Keynote #2/CS-101 | 5" Wide Pavement Strip - White | LF | 762.38 | 5% | 800.499 | 0.012 | 50 | 0.6 | 4.15 | 4.75 | 3802.3702 | 480.2994 | 3322.0709
307 |  | Keynote #7/CS-101, CS-502 | 12" Wide Thermoplastic Crosswalk Strips - Solid White | LF | 206.33 | 5% | 216.6465 | 0.013 | 50 | 0.65 | 7.5 | 8.15 | 1765.669 | 140.8202 | 1624.8487
308 |  | Keynote #1/CS-101, CS-502 | 4" Wide ADA Symbol Strip - White | LF | 19.47 | 5% | 20.4435 | 0.012 | 50 | 0.6 | 3.5 | 4.1 | 83.8183 | 12.2661 | 71.5523
|  |  | SIGNAGE CONCRETE FOOTING | [10 empty] | 0 | 0
309 | CS-101 | CS-502 | 12" Dia x 2'-6" H Concrete Footing - (3500 PSI, SHA Mix 3) | CY | 0.29074 | 5% | 0.30528 | 2.85 | 50 | 142.5 | 225 | 367.5 | 112.1896 | 43.5021 | 68.6875
310 |  |  | Excavation | CY | 1.163 | 5% | 1.2211 | 1.1 | 50 | 55 | 0 | 55 | 67.1611 | 67.1611 | 0
311 |  |  | Backfill | CY | 0.87222 | 5% | 0.91583 | 0.78 | 50 | 39 | 0 | 39 | 35.7175 | 35.7175 | 0
|  |  | SIGNAGE POST | [10 empty] | 0 | 0
312 | CS-101 | CS-502 | 3" Dia x 9'-0" H Steel U Post - 1 Coat #769 Dampproof Red Primer - 1 Coat Exterior Flat Black Enamel Note: Dia of Steel Post Is Assumed, Please Verify. | EA | 4 | 0% | 4 | 1.28 | 50 | 64 | 481.5 | 545.5 | 2182 | 256 | 1926
|  |  | DUMPSTER ENCLOSURE | [10 empty] | 0 | 0
313 | CS-101 | CS-501 | Description: Chain Link Fence w/ 16'-0" Wide Gate Standard Height: 6'-0" H Slat Type: Top Lock 2" Slat Width: 1 3/32" Mesh Size: 2" Wire Gauge: 8 Slats Per Bag: 82 Approximate Cover Per Box: 10 LF | LF | 63.42 | 5% | 66.591 | 0.062 | 50 | 3.1 | 22.25 | 25.35 | 1688.0819 | 206.4321 | 1481.6498
|  |  | LANDSCAPING | [10 empty] | 0 | 0
|  |  | PLANTS | [10 empty] | 0 | 0
314 | LS-101 | 1/LS-102 | 3" Double Shredded Hardwood Mulching @ Shrubs Planting Note: 2'-0" Dia Is Assumed | SF | 94.2 | 5% | 98.91 | 0.012 | 50 | 0.6 | 2.58 | 3.18 | 314.5338 | 59.346 | 255.1878
315 | LS-101 |  | 3" Saucer @ Shrubs Planting Note: 2'-0" Dia Is Assumed | SF | 94.2 | 5% | 98.91 | 0.01 | 50 | 0.5 | 0.1 | 0.6 | 59.346 | 49.455 | 9.891
316 | LS-101 | 1/LS-102 | 3" Double Shredded Hardwood Mulching @ Trees Planting Note: 2'-0" Dia Is Assumed | SF | 3.14 | 5% | 3.297 | 0.012 | 50 | 0.6 | 2.58 | 3.18 | 10.4845 | 1.9782 | 8.5063
317 |  |  | 4" Saucer @ Tree Planting Note: 2'-0" Dia Is Assumed | SF | 3.14 | 5% | 3.297 | 0.01 | 50 | 0.5 | 0.11 | 0.61 | 2.0112 | 1.6485 | 0.36267
|  |  | TREES | [10 empty] | 0 | 0
318 | LS-101 | Plant Schedule/LS-101 | Plan Tag: PH Botanical Name: Pinus Heldreichii Common Name: Bosnian Pine Cont.: B&B Size: 8'-10" H | EA | 3 | 0% | 3 | 1.18 | 50 | 59 | 286.95 | 345.95 | 1037.85 | 177 | 860.85
|  |  | SHURUBS | [10 empty] | 0 | 0
319 | LS-101 | Plant Schedule/LS-101 | Plan Tag: AM Botanical Name: Aronia Melanocarpa Morton Common Name: Iroquois Beauty TM Black Chokeberry Cont.: 5 Gal | EA | 8 | 0% | 8 | 0.5 | 50 | 25 | 71 | 96 | 768 | 200 | 568
320 |  |  | Plan Tag: CH Botanical Name: Clethra Alnifolia Hummingbird Common Name: Hummingbird Summer sweet Cont.: 5 Gal | EA | 7 | 0% | 7 | 0.5 | 50 | 25 | 129 | 154 | 1078 | 175 | 903
321 |  |  | Plan Tag: HQ Botanical Name: Hydrangea Quercitol Ruby Slippers Common Name: Ruby Slippers Hydrangea Cont.: 5 Gal | EA | 5 | 0% | 5 | 0.5 | 50 | 25 | 135 | 160 | 800 | 125 | 675
322 |  |  | Plan Tag: IG Botanical Name: Ilex Glabra Shamrock Common Name: Shamrock Inkberry Holly Cont.: 5 Gal | EA | 10 | 0% | 10 | 0.5 | 50 | 25 | 55 | 80 | 800 | 250 | 550
|  |  | GROUND COVERS | [10 empty] | 0 | 0
323 | LS-101 | Plant Schedule/LS-101 | Plan Tag: AT Botanical Name: Amsonia Taberna Montana Common Name: Eastern Bluestar Cont.: 1 Gal Size: 24" O.C | EA | 31 | 0% | 31 | 0.38 | 50 | 19 | 14.95 | 33.95 | 1052.45 | 589 | 463.45
324 |  |  | Plan Tag: AS Botanical Name: Asclepias Tuberosa Common Name: Butterfly Milkweed Cont.: 1 Gal Size: 18" O.C | EA | 34 | 0% | 34 | 0.4 | 50 | 20 | 11.99 | 31.99 | 1087.66 | 680 | 407.66
325 |  |  | Plan Tag: RH Botanical Name: Rudbeckia Hirta Common Name: Black Eyed Susan Cont.: 1 Gal Size: 18" O.C | EA | 34 | 0% | 34 | 0.4 | 50 | 20 | 14 | 34 | 1156 | 680 | 476
326 |  |  | Plan Tag: TS Botanical Name: Turf SOD Common Name: Drought Tolerant Fescue Blend Cont.: SOD | SF | 938 | 5% | 984.9 | 0.025 | 50 | 1.25 | 1.17 | 2.42 | 2383.458 | 1231.125 | 1152.333
|  |  | MISC. | [10 empty] | 0 | 0
327 | CS-101 | CS-502 | 7'-0" L x 10" W Concrete Wheel Stop | EA | 1 | 0% | 1 | 0.685 | 50 | 34.25 | 234.5 | 268.75 | 268.75 | 34.25 | 234.5
328 | CS-101 | Keynote #1/CS-501 | (27 1/2" W x 32" H) Bicycle Rack - 1 5/8" Steel Tube, 1/4" Thick Mounting Plate & 7/16" Mounting Holes | EA | 3 | 0% | 3 | 0.75 | 50 | 37.5 | 230 | 267.5 | 802.5 | 112.5 | 690
329 | E102 |  | 4" Dia x 4'-0" H Steel Pipe Concrete Filled Bollards Around Transformer Paint: Yellow | EA | 8 | 0% | 8 | 1.15 | 50 | 57.5 | 521.54 | 579.04 | 4632.32 | 460 | 4172.32
[12 empty] | SUBTOTAL | 39204.9011 | 218904.4191 | 593413.3397
PROJECTED COST | [12 empty] | 922046.5088
OVERHEAD AND PROFIT | [11 empty] | 10% | 92204.6509
INSURANCE | [11 empty] | 3% | 27661.3953
CONTINGENCY | [11 empty] | 5% | 46102.3254
TAX | [11 empty] | 6% | 35604.8004
SUGGESTED BID | [12 empty] | 1123619.6808