## Takeoff Breakdown
DETAILED BREAKDOWN OF ITEMS
Prepared for: | Project Name
Project ID: | 11072024
Scope: | G.C
[12 empty] | Date: | 2026-05-31
SR # | Drawing # | Detail # | DESCRIPTION | UNIT | QUANTITY | WASTAGE | QUANTITY W/ WASTAGE | UNIT MANHOUR | HOURLY WAGE | LABOR COST | MAT. COST | UNIT COST | SUB COST
GENERAL REQUIREMENTS
1 |  |  | Permits | LS | 1 | 0% | 1 | 0 | 0 | 0 | 0 | 2000 | 2000
2 |  |  | Supervision and Coordination | LS | 1 | 0% | 1 | 0 | 0 | 0 | 0 | 35000 | 35000
3 |  |  | Submittals and Shop drawings | LS | 1 | 0% | 1 | 0 | 0 | 0 | 0 | 5000 | 5000
4 |  |  | Final Cleaning | LS | 1 | 0% | 1 | 0 | 0 | 0 | 0 | 6000 | 6000
5 |  |  | Mobilization Costs | LS | 1 | 0% | 1 | 0 | 0 | 0 | 0 | 40000 | 40000
6 |  |  | Temporary Control & Facilities | LS | 1 | 0% | 1 | 0 | 0 | 0 | 0 | 12000 | 12000
7 |  |  | Scaffolding | LS | 1 | 0% | 1 | 0 | 0 | 0 | 0 | 4000 | 4000
| G2.00 |  | Notes: 1. Work May Proceed During Fridays and Weekends At Different Areas Of Building. Please Coordinate With Phasing Plan Notes 2. Some Areas Of Building Will Be Occupied During Work. Please Coordinate With Phasing Plan Notes
[12 empty] | SUBTOTAL | 104000
|  |  |  | EXISTING CONDITIONS | [9 empty] | LABOR COST | MAT. COST
TEMPORARY CONSTRUCTION
8 | G2.00 | Specific Note: 1 | Temporary Partition As: - 2 x 4 Wood Studs @ 16" O.C. - 1/2" Plywood On One Side - Building Wrap Height has been Assumed to be 10'-0" As It Has Not Been Mentioned on Plans | SF | 24950 | 0% | 24950 | 0.018 | 38 | 0.684 | 2.57 | 3.254 | 81187.3 | 17065.8 | 64121.5
9 |  |  | 3'-0" x 7'-0" Access Doors | EA | 2 | 0% | 2 | 1.32 | 38 | 50.16 | 650 | 700.16 | 1400.32 | 100.32 | 1300
|  |  | DEMOLITION | [10 empty] | 0 | 0
10 | D1.00 | Note 1/D1.00 | Demolish Covered Walkway Entirely Down To Pavement Incl. Steel Deck and Framing | SF | 2766 | 0% | 2766 | 0.035 | 38 | 1.33 | 0 | 1.33 | 3678.78 | 3678.78 | 0
11 |  | Note 1/D1.00 | Patch and Repair Concrete Pavement - For Installation Of New Concrete Footing For New Columns | SF | 8 | 0% | 8 | 0.1 | 38 | 3.8 | 1.2 | 5 | 40 | 30.4 | 9.6
12 | D2.00 | Note 1/D2.00 | Remove Wall Panel & Gypsum Board Down To Studs | SF | 811.23 | 0% | 811.23 | 0.008 | 38 | 0.304 | 0 | 0.304 | 246.6139 | 246.6139 | 0
13 | D2.00 | Note 3/D2.00 | Remove GWB Wall In Its Entirety | SF | 289.38 | 0% | 289.38 | 0.008 | 38 | 0.304 | 0 | 0.304 | 87.9715 | 87.9715 | 0
14 | D2.00 | Note 17/D2.00 | Demolish Gypsum Wall Board | SF | 149.205 | 0% | 149.205 | 0.008 | 38 | 0.304 | 0 | 0.304 | 45.3583 | 45.3583 | 0
15 | A1.00 | Note 7/A1.00 | Remove Gypsum Board - From Floor To Ceiling | SF | 4210 | 0% | 4210 | 0.008 | 38 | 0.304 | 0 | 0.304 | 1279.84 | 1279.84 | 0
16 | A1.00 | Note 8/A1.00 | Remove Gypsum Board - From Floor To 4'-0" AFF | SF | 3304 | 0% | 3304 | 0.008 | 38 | 0.304 | 0 | 0.304 | 1004.416 | 1004.416 | 0
17 | A1.00 | Note 8/A1.00, Legend | Remove Gypsum Board: 2'-0" AFF Note: Gypsum Board To Be Removed 2'-0" High AFF As Per Legend On A1.00 But 4'-0" High Removal To Be Done As Per Note 8/A1.00. Please Verify. | SF | 240.24 | 0% | 240.24 | 0.008 | 38 | 0.304 | 0 | 0.304 | 73.033 | 73.033 | 0
18 | A1.00 | Note 7/A1.00, Legend | Remove Gypsum Board: 4'-0" AFF Note: Gypsum Board To Be Removed 4'-0" High AFF As Per Legend On A1.00 But 10'-0" High Up to Ceiling Removal To Be Done As Per Note 8/A1.00. Please Verify. | SF | 1010 | 0% | 1010 | 0.008 | 38 | 0.304 | 0 | 0.304 | 307.04 | 307.04 | 0
19 | A1.00 | Note 2/A1.00, Legend | Remove Gypsum Board: 4'-0" AFF Note: Gypsum Board To Be Removed 4'-0" High AFF As Per Legend On A1.00 But No Removal To Be Done As Per Note 2/A1.00. Please Verify. | SF | 968 | 0% | 968 | 0.008 | 38 | 0.304 | 0 | 0.304 | 294.272 | 294.272 | 0
20 | A1.00 | Note 1/A1.00 | Remove Stud Wall Up to Ceiling | SF | 130 | 0% | 130 | 0.028 | 38 | 1.064 | 0 | 1.064 | 138.32 | 138.32 | 0
21 | A1.01 | Specific Notes | Remove 1/2" FRT Sheathing | SF | 70 | 0% | 70 | 0.01 | 38 | 0.38 | 0 | 0.38 | 26.6 | 26.6 | 0
22 | A1.00 | Note 10/A1.00 | Remove 1/2" CDX Plywood Wall Panels | SF | 329.8 | 0% | 329.8 | 0.01 | 38 | 0.38 | 0 | 0.38 | 125.324 | 125.324 | 0
23 | A1.00 | Note 11/A1.00 | Remove Wall Paneling | SF | 353.9 | 0% | 353.9 | 0.01 | 38 | 0.38 | 0 | 0.38 | 134.482 | 134.482 | 0
24 | D2.00 | Note 16/D2.00 | Remove ACT Grid And Tile | SF | 131.96 | 0% | 131.96 | 0.016 | 38 | 0.608 | 0 | 0.608 | 80.2317 | 80.2317 | 0
25 | D2.00 | Note 18/D2.00 | Demolish Ceiling Grid | SF | 1007 | 0% | 1007 | 0.01 | 38 | 0.38 | 0 | 0.38 | 382.66 | 382.66 | 0
26 | D2.00 | Note 15/D2.00 | Remove ACT Ceiling Grid Wall Trim Note: Please Confirm If There Is Any Existing ACT Ceiling There Or Not As RCP Shows Light Fixtures On Ceiling. | LF | 37.69 | 0% | 37.69 | 0.012 | 38 | 0.456 | 0 | 0.456 | 17.1866 | 17.1866 | 0
27 | A1.01 | Note 5/A1.01 | Remove Acoustical Ceiling Tile - Multiple Locations | SF | 120 | 0% | 120 | 0.016 | 38 | 0.608 | 0 | 0.608 | 72.96 | 72.96 | 0
28 | A1.01 | Specific Notes | Remove Acoustical Panel Ceiling Tiles - Multiple Locations | SF | 5560 | 0% | 5560 | 0.016 | 38 | 0.608 | 0 | 0.608 | 3380.48 | 3380.48 | 0
29 | A1.01 | Specific Notes | Remove GWB Ceiling | SF | 550 | 0% | 550 | 0.008 | 38 | 0.304 | 0 | 0.304 | 167.2 | 167.2 | 0
30 | D2.00 | Note 2/D2.00 | Remove 2'-8" x 7'-0" Single Door | EA | 1 | 0% | 1 | 1 | 38 | 38 | 0 | 38 | 38 | 38 | 0
31 | A1.00 | Note 5/A1.00 | Remove Door Frame Plan Dimension: 3'-0" x 7'-0" (Assumed Height) Note: Remove And Reinstall Doors. | EA | 4 | 0% | 4 | 0.7 | 38 | 26.6 | 0 | 26.6 | 106.4 | 106.4 | 0
32 | A1.00 | Note 18/A1.00F1 | Remove And Reinstall Door | EA | 1 | 0% | 1 | 3.85 | 38 | 146.3 | 0 | 146.3 | 146.3 | 146.3 | 0
33 | A1.00 | Note 10/A1.00F1 | Remove Vinyl Composition Tile - Prepare Floor For New Finish | SF | 619 | 0% | 619 | 0.032 | 38 | 1.216 | 0 | 1.216 | 752.704 | 752.704 | 0
34 | A1.00F2 | Plan Note 1/A1.00F1 | Demolish Existing VCT Flooring, Strip And Repair Slab | SF | 26473.44 | 0% | 26473.44 | 0.02 | 38 | 0.76 | 0.2 | 0.96 | 25414.5024 | 20119.8144 | 5294.688
35 | A1.00F2 | Plan Note 1/D1.00 | Demo Existing VCT Flooring, Strip And Repair Slab Note: As Per Note 1 On A1.00F1, Existing VCT Flooring Shall Only Be Stripped And Waxed. But As Per Note On D1.00 All VCT Flooring To Be Removed Where New Finish Is Being Applied. We Have Considered Demolition Of VCT Flooring. Please Verify. | SF | 19322 | 0% | 19322 | 0.02 | 38 | 0.76 | 0.2 | 0.96 | 18549.12 | 14684.72 | 3864.4
36 | A1.01 | Specific Notes | Remove R 25 Unfaced Batt Insulation At Ceiling | SF | 38800 | 0% | 38800 | 0.005 | 38 | 0.19 | 0 | 0.19 | 7372 | 7372 | 0
37 | A1.01 | Specific Notes | Remove 2 1/4" Crown Molding | LF | 105 | 0% | 105 | 0.012 | 38 | 0.456 | 0 | 0.456 | 47.88 | 47.88 | 0
38 | A1.00 | Note 8/A1.00F1 | Remove 4" Cove Wall Base | LF | 2847.21 | 0% | 2847.21 | 0.014 | 38 | 0.532 | 0 | 0.532 | 1514.7157 | 1514.7157 | 0
39 | A1.00 | Note 9/A1.00F1 | Remove 6" Decorative Rubber Wall Base | LF | 984.08 | 0% | 984.08 | 0.014 | 38 | 0.532 | 0 | 0.532 | 523.5306 | 523.5306 | 0
40 | D4.00 | 024119.C05-024119.D03-024119.F01 | Remove Metal Deck incl. Steel Framing At Entry - Provide Bracing As Required | SF | 600 | 0% | 600 | 0.013 | 38 | 0.494 | 0 | 0.494 | 296.4 | 296.4 | 0
41 |  |  | Remove Metal Awning | SF | 16.3 | 0% | 16.3 | 0.025 | 38 | 0.95 | 0 | 0.95 | 15.485 | 15.485 | 0
|  |  | Note: All Existing Walls Are Assumed To Be 10'-6" High (6" Above Ceiling: 10'-0" AFF). | [10 empty] | 0 | 0
|  |  | PATCH AND REPAIR | [10 empty] | 0 | 0
42 | A1.00F2 | Floor Finish Legend/A1.00F2 | Patch And Repair Existing Carpet Tile Flooring | SF | 1630.64 | 0% | 1630.64 | 0.02 | 38 | 0.76 | 0.2 | 0.96 | 1565.4144 | 1239.2864 | 326.128
43 | A1.00 | Plan Notes | Patch And Repair Damaged GWB - Verify Extent | SF | 850 | 0% | 850 | 0.01 | 38 | 0.38 | 0.1 | 0.48 | 408 | 323 | 85
44 | A1.01 | Specific Notes | Repair Flush Profile Metal Soffit Panel | SF | 252 | 0% | 252 | 0.015 | 38 | 0.57 | 0.45 | 1.02 | 257.04 | 143.64 | 113.4
45 | A5.00 | Plan Notes | Patch And Repair EIFS | SF | 119 | 0% | 119 | 0.045 | 38 | 1.71 | 1.2 | 2.91 | 346.29 | 203.49 | 142.8
46 |  |  | Repair Brick Column Cap | SF | 12 | 0% | 12 | 0.028 | 38 | 1.064 | 2.5 | 3.564 | 42.768 | 12.768 | 30
47 | A2.00 |  | Relocate Card Reader | EA | 1 | 0% | 1 | 1 | 38 | 38 | 0 | 38 | 38 | 38 | 0
[14 empty] | 0 | 0
|  |  | ELECTRICAL AND MECHANICAL DEMOLITION & REPAIR: | [10 empty] | 0 | 0
48 | D2.00 | Plan Notes | Remove And Relocate T-Stat | EA | 1 | 0% | 1 | 0.85 | 38 | 32.3 | 0 | 32.3 | 32.3 | 32.3 | 0
49 |  | Plan Notes | Remove Receptacle | EA | 1 | 0% | 1 | 0.65 | 38 | 24.7 | 0 | 24.7 | 24.7 | 24.7 | 0
50 |  | Note 14/D2.00 | Remove 1'-4" x 1'-4" Diffuser Cover | EA | 1 | 0% | 1 | 0.32 | 38 | 12.16 | 0 | 12.16 | 12.16 | 12.16 | 0
51 |  | Note 13/D2.00 | Remove Light Fixtures - Return Lights To Owner | EA | 5 | 0% | 5 | 0.3 | 38 | 11.4 | 0 | 11.4 | 57 | 57 | 0
52 |  | Plan Notes | Remove And Relocate Sensor In Closet | EA | 1 | 0% | 1 | 0.5 | 38 | 19 | 0 | 19 | 19 | 19 | 0
53 | A1.00 | Note 27/A1.00 | Repair Damaged AC Sensor | EA | 1 | 0% | 1 | 0.22 | 38 | 8.36 | 0 | 8.36 | 8.36 | 8.36 | 0
54 | A1.01 | Plan Notes | Allowance To Repair Leaking Sprinkler Line As Req'd - Please Verify Extent Note: To be Verified on Site | EA | 1 | 0% | 1 | 0 | 38 | 0 | 0 | 500 | 500 | 0 | 0
|  |  | Note: Scope Of Work Under This Contract Does Not Include The Repair Of Mechanical And Electrical Or Life Safety Systems As Per G0.00 Dwg. However, To The Extent Of These Systems Is Affected By These Contracts, The Contractor Shall Coordinate The Work With The Owner's Separate Contractors. | [10 empty] | 0 | 0
|  |  | FACILITY REMEDIATION | [10 empty] | 0 | 0
55 | A1.00 | Plan Notes | Clean Mold Above Ceiling Note: Assumed To Be 3'-0" High | SF | 34.68 | 0% | 34.68 | 0.132 | 38 | 5.016 | 0 | 5.016 | 173.9549 | 173.9549 | 0
|  |  | MEP DEMOLITION | [10 empty] | 0 | 0
56 | M1.0 & E1.0 |  | All Existing Non Active Electrical Equipment's To Be Removed With Associate Wiring And Conduit Back To Source In This Area | SF | 400 | 0% | 400 | 0.012 | 38 | 0.456 | 0 | 0.456 | 182.4 | 182.4 | 0
|  |  | RELOCATION | [10 empty] | 0 | 0
57 |  |  | Existing Supply Air Diffuser To Be Relocated | EA | 3 | 0% | 3 | 1.92 | 38 | 72.96 | 0 | 72.96 | 218.88 | 218.88 | 0
58 |  |  | Existing Return Air Diffuser To Be Relocated | EA | 3 | 0% | 3 | 1.92 | 38 | 72.96 | 0 | 72.96 | 218.88 | 218.88 | 0
[12 empty] | SUBTOTAL | 153052.574 | 0 | 0
[14 empty] | 0 | 0
|  |  |  | MASONRY | [9 empty] | 0 | 0
|  |  | UNIT MASONRY | [10 empty] | 0 | 0
|  |  | CONCRETE MASONRY UNIT: | [10 empty] | 0 | 0
59 | A1.00 | Keynote 042000. C07/A5.00 | 4x8x16 CMU Wall Infill - Smooth Faced, Running Bond | EA | 9.4903 | 0% | 9.4903 | 0.16 | 45 | 7.2 | 2.5 | 9.7 | 92.0555 | 68.3298 | 23.7256
60 | A1.00 | Keynote 042000. C17/A5.00 | 8x8x16 CMU Wall Infill - Smooth Faced, Running Bond | EA | 9.4903 | 0% | 9.4903 | 0.2 | 45 | 9 | 3.85 | 12.85 | 121.9498 | 85.4123 | 36.5375
61 | A1.00 | Plan Notes, 5/A5.00 | 12x8x16 CMU Wall Infill - Smooth Faced, Running Bond | EA | 42.181 | 0% | 42.181 | 0.25 | 45 | 11.25 | 4.85 | 16.1 | 679.1144 | 474.5365 | 204.5779
62 | A1.00 | Keynote 042000. C34/A5.00 | 12x8x16 CMU U-Block - Split Faced, Concrete Filled | EA | 4 | 0% | 4 | 0.25 | 45 | 11.25 | 4.85 | 16.1 | 64.4 | 45 | 19.4
63 | A1.00 | 5/A5.00 | #5 Bar x 12' Long Dowels Into Existing Wall - Centre In New 12" Block Set W/ Epoxy Grout | LBS | 4.184 | 10% | 4.6024 | 0.02 | 45 | 0.9 | 1.2 | 2.1 | 9.665 | 4.1422 | 5.5229
64 | A1.00 | 5/A5.00 | #5 Bar x 19' Long Dowels Into Existing Slab - Set W/ Epoxy Grout | LBS | 3.138 | 10% | 3.4518 | 0.02 | 45 | 0.9 | 1.2 | 2.1 | 7.2488 | 3.1066 | 4.1422
65 | A1.00 | Keynote 042000. F02/A5.00 | 20" Wide Through Wall Flashing - Advanced Building Products Inc.; Peel-N-Seal. (042000-6 Specs) | LF | 6.667 | 10% | 7.3337 | 0.028 | 45 | 1.26 | 1.42 | 2.68 | 19.6543 | 9.2405 | 10.4139
|  |  | MASONRY CLEANING: | [10 empty] | 0 | 0
66 | A1.00 | Plan Notes, 042000-7/Specs | Clean Masonry Wall At Interior Side Proprietary Acidic Masonry Cleaner: Diedrich Technologies, Inc. | SF | 270 | 10% | 297 | 0.015 | 45 | 0.675 | 0.5 | 1.175 | 348.975 | 200.475 | 148.5
|  |  | BRICK VENEER | [10 empty] | 0 | 0
67 | A1.00 | 042000.B02 | Brick Veneer Wrap At Steel Column - Match Existing Brick Size, Texture And Grout Spacing. Mfg.: Henry Brick Co. Or Approved Equal Size (Actual Dimensions): 3-5/8" x 2-1/4" x 7-5/8" | SF | 60 | 10% | 66 | 0.185 | 45 | 8.325 | 9.85 | 18.175 | 1199.55 | 549.45 | 650.1
[12 empty] | SUBTOTAL | 2542.6128 | 0 | 0
[14 empty] | 0 | 0
|  |  |  | METALS | [9 empty] | 0 | 0
|  |  | STRUCTURAL STEEL | [10 empty] | 0 | 0
| A4.00-A5.00 |  | ALUMINUM CANOPY | [10 empty] | 0 | 0
68 |  | 107300.C02/D01/F01/B01 | Extruded Aluminum Canopy Deck Size: 6" x 4-1/2" | SF | 2401 | 10% | 2641.1 | 0.028 | 40 | 1.12 | 6.32 | 7.44 | 19649.784 | 2958.032 | 16691.752
69 |  |  | Aluminum Canopy Cover | SF | 2401 | 10% | 2641.1 | 0.022 | 40 | 0.88 | 3.88 | 4.76 | 12571.636 | 2324.168 | 10247.468
70 |  |  | 2" x 8" False Fascia @ Canopy | LF | 42 | 10% | 46.2 | 0.032 | 40 | 1.28 | 3.25 | 4.53 | 209.286 | 59.136 | 150.15
71 |  |  | Aluminum Canopy Beam - Extruded Aluminum 6” X 8 | LF | 21 | 10% | 23.1 | 0.385 | 40 | 15.4 | 75 | 90.4 | 2088.24 | 355.74 | 1732.5
72 |  | A1.00/Keynote 26 | 14" x 14" Canopy Column (9'-9" H) | EA | 2 | 0% | 2 | 12.2 | 40 | 488 | 2449.062 | 2937.062 | 5874.124 | 976 | 4898.124
|  |  | Components from the following: 1. Ava-Deck 2. Peachtree Protective Covers: Flat L-Bent (Basis of Design) 3. Ditt-Deck 4. Perfection Architectural Systems, Inc. 5. Superior Metal Products Co. 6. E. L. Burns Co., Inc | [10 empty] | 0 | 0
|  |  | EXTERIOR FINISHES | [10 empty] | 0 | 0
73 | A10.01 | Keynotes | Aluminum Walkway Cover | SF | 2600 | 10% | 2860 | 0.028 | 40 | 1.12 | 4.25 | 5.37 | 15358.2 | 3203.2 | 12155
74 |  |  | Reveal Joint Profile Metal Soffit Panel, Perforated | SF | 22 | 10% | 24.2 | 0.045 | 40 | 1.8 | 3.85 | 5.65 | 136.73 | 43.56 | 93.17
|  |  | MISC. | [10 empty] | 0 | 0
75 | A10.01 | Plan Notes | TS 4x12x0.25 | LF | 35 | 10% | 38.5 | 0.102 | 40 | 4.08 | 9.98 | 14.06 | 541.31 | 157.08 | 384.23
76 | A2.00 |  | Metal Edge Trim | LF | 4.65 | 10% | 5.115 | 0.021 | 40 | 0.84 | 8.25 | 9.09 | 46.4954 | 4.2966 | 42.1988
|  |  | REMOVABLE BOLLARD | [10 empty] | 0 | 0
77 | A1.00 | Plan Notes | Round. Plastic Bollard Guard Covers @ 6" Dia , 3' H Bollards Mfg.: Benjamin Moore Material: High Density Polyethylene Color: Yellow (Copley Gray-HC-104 As Per Specs) Stripes: 2 Red Reflective 3/4" Thk | EA | 12 | 0% | 12 | 1 | 40 | 40 | 52.5 | 92.5 | 1110 | 480 | 630
|  |  | COLD FORM METAL FRAMING | [10 empty] | 0 | 0
|  |  | METAL STUDS: | [10 empty] | 0 | 0
78 | A1.00 | Plan Notes | 3-5/8" Metal Studs @ 16" O.C. (10'-6" High) | EA | 27.635 | 0% | 27.635 | 0.189 | 40 | 7.56 | 16.695 | 24.255 | 670.286 | 208.9203 | 461.3657
79 |  |  | 3-5/8" Metal Runner At Top And Bottom | LF | 66 | 10% | 72.6 | 0.018 | 40 | 0.72 | 1.59 | 2.31 | 167.706 | 52.272 | 115.434
80 |  |  | Diagonal Bracing - Assumed At 24" O.C. | LF | 32 | 10% | 35.2 | 0.018 | 40 | 0.72 | 1.59 | 2.31 | 81.312 | 25.344 | 55.968
|  |  | Mfg.: ClarkDietrich. Refer 092216-1 In Specs Manual For More Approved Manufacturers. | [10 empty] | 0 | 0
[12 empty] | SUBTOTAL | 58505.1093 | 0 | 0
[14 empty] | 0 | 0
|  |  |  | WOOD, PLASTICS AND COMPOSITES | [9 empty] | 0 | 0
|  |  | ROUGH CARPENTRY | [10 empty] | 0 | 0
|  |  | STUDS: | [10 empty] | 0 | 0
81 | A1.00 | Note 6/A1.00, Assumed Details | 2x4 Wood Studs @ 16"O.C. (3'-0" High) - At Proposed Cased Opening - Assumed Size: 3'-0" High | EA | 14.9957 | 0% | 14.9957 | 0.1 | 32.5 | 3.25 | 3.45 | 6.7 | 100.4713 | 48.7361 | 51.7352
82 |  |  | 2x4 Pressure Treated Wooden Sill Plate - At Proposed Cased Opening | LF | 17.5 | 10% | 19.25 | 0.017 | 32.5 | 0.5525 | 1.15 | 1.7025 | 32.7731 | 10.6356 | 22.1375
83 |  |  | 2x4 Wooden Top Plate - At Proposed Cased Opening | LF | 17.5 | 10% | 19.25 | 0.017 | 32.5 | 0.5525 | 1.15 | 1.7025 | 32.7731 | 10.6356 | 22.1375
|  |  | Lumber Framing: Construction or No. 2 grade. Southern Pine or Mixed Southern Pine; SPIB. | [10 empty] | 0 | 0
|  |  | SHEATHING: | [10 empty] | 0 | 0
84 | A1.00 | Note 10/A1.00 | 1/2" CDX Plywood Wall Panels | SF | 329.8 | 10% | 362.78 | [6 empty] | 0 | 0
85 |  |  | No of Sheets (4'x8') | EA | 12 | 0% | 12 | 0.3 | 32.5 | 9.75 | 28.5 | 38.25 | 459 | 117 | 342
86 |  |  | Nails | EA | 900 | 0% | 900 | 0 | 32.5 | 0 | 0.03 | 0.03 | 27 | 0 | 27
87 | A10.01 | Specific Note: 6 | 1/2" Fire Retardant Treated Plywood | SF | 70 | 10% | [7 empty] | 0 | 0
88 |  |  | No. of Sheets (4 x 8) | EA | 2.4062 | 0% | 2.4062 | 0.3 | 32.5 | 9.75 | 59.5 | 69.25 | 166.6328 | 23.4609 | 143.1719
89 |  |  | Nails | EA | 180.4688 | 0% | 180.4688 | 0 | 32.5 | 0 | 0.03 | 0.03 | 5.4141 | 0 | 5.4141
|  |  | FINISH CARPENTRY | [10 empty] | 0 | 0
|  |  | CABINETRY & MILLWORK | [10 empty] | 0 | 0
90 | A2.00 | Plan Notes | 2' Deep Base Cabinets | LF | 8.55 | 10% | 9.405 | 0.585 | 32.5 | 19.0125 | 585 | 604.0125 | 5680.7376 | 178.8126 | 5501.925
91 |  |  | 1' D Wall Mounted Cabinets | LF | 11.61 | 10% | 12.771 | 0.425 | 32.5 | 13.8125 | 425 | 438.8125 | 5604.0744 | 176.3994 | 5427.675
|  |  | Basis Of Design: TMI Systems - Corporation, Inc., Dickinson, North Dakota. | [10 empty] | 0 | 0
|  |  | BOARD PANELING: | [10 empty] | 0 | 0
92 | A1.00 | Plan Notes | 39" H x 45" W x 3/4" Thk. Plywood, DOC PS 1 Fire-Retardant Treated | EA | 1 | 0% | 1 | 0.2 | 32.5 | 6.5 | 31.1838 | 37.6838 | 37.6838 | 6.5 | 31.1838
|  |  | ARCHITECTURAL WOODWORK | [10 empty] | 0 | 0
|  |  | WOOD TRIMS: | [10 empty] | 0 | 0
93 | A1.00F1 | Note 17/A1.00F1 | Quarter Round Trim - Owner Provided, Contractor To Install | LF | 98.14 | 10% | 107.954 | 0.018 | 32.5 | 0.585 | 0 | 0.585 | 63.1531 | 63.1531 | 0
94 | A2.00 | 11-12/A2.0 | 2" Wooden Casing | LF | 193.4 | 10% | 212.74 | 0.018 | 32.5 | 0.585 | 2.2 | 2.785 | 592.4809 | 124.4529 | 468.028
|  |  | MOLDINGS | [10 empty] | 0 | 0
95 | A10.01 | Specific Note: 10 | 2 1/4" Crown Molding | LF | 105 | 10% | 115.5 | 0.027 | 32.5 | 0.8775 | 3.25 | 4.1275 | 476.7262 | 101.3512 | 375.375
[12 empty] | SUBTOTAL | 13278.9204 | 0 | 0
[14 empty] | 0 | 0
|  |  |  | THERMAL AND MOISTURE PROTECTION | [9 empty] | 0 | 0
|  |  | THERMAL PROTECTION | [10 empty] | 0 | 0
|  |  | THERMAL INSULATION: | [10 empty] | 0 | 0
96 | A1.00 | Note 13/A1.00 | Sound Attenuation Batt Insulation @ Interior Wall - Up to 4'-0" AFF Mfg.: Owens Corning. Approved Equal: Rockwool. OR Johns Manville. | SF | 108.64 | 10% | 119.504 | 0.013 | 36 | 0.468 | 1.32 | 1.788 | 213.6732 | 55.9279 | 157.7453
97 | A1.00 | Wall Type MS3.1, MS3.2 /A2.00 | Sound Attenuation Batt Insulation @ Interior Wall - Up to Ceiling: 10'-0" AFF (Assumed Height) Mfg.: Owens Corning. Approved Equal: Rockwool. OR Johns Manville. | SF | 200 | 10% | 220 | 0.013 | 36 | 0.468 | 1.32 | 1.788 | 393.36 | 102.96 | 290.4
98 | A1.00 | Note 21/A1.00 | Sound Attenuation Batt Insulation @ Interior Wall - Up to Ceiling: 10'-0" AFF (Assumed Height) Mfg.: Owens Corning. Approved Equal: Rockwool. OR Johns Manville. Note: As Per Key Note 072100.B21 On 4/A2.00, Spray Polyurethane Foam Insulation Shall Be Provided In Miscellaneous Voids. However, Sound Attenuation Batt Insulation Shall Be Provided As Per Note 21/A1.00. Please Verify In Field. | SF | 130 | 10% | 143 | 0.013 | 36 | 0.468 | 1.32 | 1.788 | 255.684 | 66.924 | 188.76
99 | A10.01 | Specific Note: 2, 072100-1 | R-25 Foil Faced Fiberglass Blanket Insulation @ Ceiling Mfg.: Owens Corning. OR Johns Manville. | SF | 38800 | 10% | 42680 | 0.008 | 36 | 0.288 | 1.25 | 1.538 | 65641.84 | 12291.84 | 53350
[14 empty] | 0 | 0
|  |  | ROOFING & ACCESSORIES | [10 empty] | 0 | 0
| A4.00-A5.00 |  | ROOFING | [10 empty] | 0 | 0
100 |  | Keynote 074116.R01 | 3.25" Thk Insulated Metal Roof Panels Mfr: Kingspan Or Greenspan Or Metl-span | SF | 666 | 10% | 732.6 | 0.032 | 36 | 1.152 | 9.85 | 11.002 | 8060.0652 | 843.9552 | 7216.11
|  |  | FLASHING & TRIMS | [10 empty] | 0 | 0
101 |  | A4.00/Sections & Keynote 042000.B02-Keynote 107300.F01 | Interior Ridge Trim | LF | 22 | 10% | 24.2 | 0.022 | 36 | 0.792 | 3.45 | 4.242 | 102.6564 | 19.1664 | 83.49
102 |  |  | Metal Counter Flashing | LF | 264 | 10% | 290.4 | 0.018 | 36 | 0.648 | 1.65 | 2.298 | 667.3392 | 188.1792 | 479.16
103 |  |  | Pre-Finished Metal Flashing | LF | 33 | 10% | 36.3 | 0.018 | 36 | 0.648 | 2.25 | 2.898 | 105.1974 | 23.5224 | 81.675
104 |  |  | Vertical Cap Flashing | LF | 21 | 10% | 23.1 | 0.021 | 36 | 0.756 | 2.1 | 2.856 | 65.9736 | 17.4636 | 48.51
105 |  |  | Metal Through-Wall Flashing | LF | 32 | 10% | 35.2 | 0.022 | 36 | 0.792 | 2.65 | 3.442 | 121.1584 | 27.8784 | 93.28
|  |  | ROOF ACCESSORIES | [10 empty] | 0 | 0
106 |  | Keynote 042000.B02-Keynote 107300.F01 | Pre-Finished Metal Coping At Brick Columns | LF | 6 | 10% | 6.6 | 0.022 | 36 | 0.792 | 3.85 | 4.642 | 30.6372 | 5.2272 | 25.41
107 |  |  | Ridge Cap | LF | 22 | 10% | 24.2 | 0.021 | 36 | 0.756 | 3.76 | 4.516 | 109.2872 | 18.2952 | 90.992
108 |  |  | Pre-Finished Aluminum Gutter And Strap - Galvanized Steel: 0.022 inch | LF | 43 | 10% | 47.3 | 0.062 | 36 | 2.232 | 7.25 | 9.482 | 448.4986 | 105.5736 | 342.925
109 |  |  | Rake Fascia And Strap | LF | 32 | 10% | 35.2 | 0.022 | 36 | 0.792 | 4.64 | 5.432 | 191.2064 | 27.8784 | 163.328
110 |  |  | 3" x 4" Metal Downspout W/Bracket (12'-6" H) | EA | 4 | 0% | 4 | 0.65 | 36 | 23.4 | 65.625 | 89.025 | 356.1 | 93.6 | 262.5
111 |  |  | 4" x 12" x 0.25" Continuous Steel Tube | LF | 32 | 10% | 35.2 | 0.1 | 36 | 3.6 | 58 | 61.6 | 2168.32 | 126.72 | 2041.6
[14 empty] | 0 | 0
|  |  | JOINT PROTECTION | [10 empty] | 0 | 0
|  |  | SEALANT: | [10 empty] | 0 | 0
112 | A2.00 | 11-12/A2.0 | Sealant @ Doors | LF | 193 | 10% | 212.3 | 0.01 | 36 | 0.36 | 0.4 | 0.76 | 161.348 | 76.428 | 84.92
113 | A4.00-A5.00 | A4.00/Sections & Keynote 079200.S01 | Mildew- Resistant Joint Sealant Mfr: General Electric Company Or Pecora Corp Or Dow Corning | LF | 297 | 10% | 326.7 | 0.01 | 36 | 0.36 | 0.42 | 0.78 | 254.826 | 117.612 | 137.214
[12 empty] | SUBTOTAL | 79347.1708 | 0 | 0
[14 empty] | 0 | 0
|  |  |  | OPENINGS | [9 empty] | 0 | 0
|  |  | DOOR & FRAME | [10 empty] | 0 | 0
114 | A1.00 | Door Schedule/A2.00, 087100-6/Specs. | Tag: 1107A, 1108A Type: (FW) Six Panel Single Door Size: 2'-4" x 6'-8" x 1 3/4" Door Material: Hollow Metal Frame: Hollow Metal Hardware: (3) Hinges – 1279 x 652 (1) Lock Set – ALX50P x SAT x Everest C123 x 626 (1) Wall Bumper – 236W x 630 (1) Perimeter Fire/Sound Seal – 864S x MIL | EA | 2 | 0% | 2 | 4.06 | 32.5 | 131.95 | 904.93 | 1036.88 | 2073.76 | 263.9 | 1809.86
115 | A1.00 | Door Schedule/A2.00, 087100-6/Specs. | Tag: 1320A, 1322A, 1323E Type: (FW) Six Panel Single Door Size: 3'-0" x 6'-8" x 1 3/4" Door Material: Hollow Metal Frame: Existing Hardware: (3) Hinges – 1279 x 652 (1) Lock Set – ALX50P x SAT x Everest C123 x 626 (1) Wall Bumper – 236W x 630 | EA | 3 | 0% | 3 | 3.95 | 32.5 | 128.375 | 885.43 | 1013.805 | 3041.415 | 385.125 | 2656.29
116 | A1.00 | Door Schedule/A2.00, 087100-6/Specs. | Tag: 1901 Type: (FW) Six Panel Single Door Size: 3'-0" x 6'-8" x 1 3/4" Door Material: Hollow Metal Frame: Hollow Metal Hardware: (3). Hinges – BB1191 x 652 (1) Lock Set – ALX70PD x SAT x Everest C123 x 626 (2) ea. Kick Plate – 190S x 630 (1) Wall Bumper – 236W x 630 (1) Overhead Holder/Stops – 9 series x 630 (1) Electric Strike – 712-75 x 630 Reuse Existing Card Reader. Notes: a. Prep Door Frame For Electric Strike. b. Electric Strike, Transformer To Be Installed By An Installer Licensed To Install Elec-tronic Hardware. c. Electrical Sub-Contractor To Provide Power To Strike From Power Source Serving The Existing Strike. | EA | 1 | 0% | 1 | 5.85 | 32.5 | 190.125 | 2224.98 | 2415.105 | 2415.105 | 190.125 | 2224.98
117 | A1.00 | Note 5/A1.00 | Door Frame: 3'-0" x 7'-0" (Assumed Height) - Match Existing | EA | 4 | 0% | 4 | 1.2 | 32.5 | 39 | 320 | 359 | 1436 | 156 | 1280
|  |  | Manufacturers Basis of Design: 1. Curries Company (CU) - Polystyrene Core - 707 Series. 2. Curries Company (CU) - Energy Efficient - 777 Trio-E Series. | [10 empty] | 0 | 0
|  |  | DOOR HARDWARE | [10 empty] | 0 | 0
118 | A1.00 | Plan notes | Door Stop | EA | 1 | 0% | 1 | 0.2 | 32.5 | 6.5 | 11.5 | 18 | 18 | 6.5 | 11.5
[12 empty] | SUBTOTAL | 8984.28 | 0 | 0
[14 empty] | 0 | 0
|  |  |  | FINISHES | [9 empty] | 0 | 0
|  |  | MAINTAINENCE OF FINISHES | [10 empty] | 0 | 0
119 | A1.00F1 | Note 7/A1.00F1 | Clean And Deodorize Existing Carpet | SF | 1109.99 | 10% | 1220.989 | 0.015 | 40 | 0.6 | 0.16 | 0.76 | 927.9516 | 732.5934 | 195.3582
[14 empty] | 0 | 0
|  |  | DRY WALL ASSEMBLIES | [10 empty] | 0 | 0
|  |  | Interior Walls: | [10 empty] | 0 | 0
120 | A1.00 | Notes/A1.00 | 1 Layer Of 5/8" Type "X" Gypsum Wall Board | SF | 7020.48 | 10% | 7722.528 | [6 empty] | 0 | 0
121 |  |  | No of Sheets (4'x8') | EA | 242 | 0% | 242 | 0.3 | 30 | 9 | 19.25 | 28.25 | 6836.5 | 2178 | 4658.5
122 |  |  | Tapping | LF | 3510.24 | 10% | 3861.264 | 0.008 | 30 | 0.24 | 0.05 | 0.29 | 1119.7666 | 926.7034 | 193.0632
123 |  |  | Mudding | LBs | 365.065 | 10% | 401.5715 | 0.1 | 30 | 3 | 0.62 | 3.62 | 1453.6887 | 1204.7144 | 248.9743
124 |  |  | Screws | EA | 11616 | 0% | 11616 | 0 | 30 | 0 | 0.04 | 0.04 | 464.64 | 0 | 464.64
125 | A1.00 | Notes/A1.00, Note 5/A2.00 | 1 Layer Of 5/8" Type "X" Moisture Resistant Gypsum Wall Board | SF | 1407.92 | 10% | 1548.712 | [6 empty] | 0 | 0
126 |  |  | No of Sheets (4'x8') | EA | 49 | 0% | 49 | 0.3 | 30 | 9 | 20.5 | 29.5 | 1445.5 | 441 | 1004.5
127 |  |  | Tapping | LF | 703.96 | 10% | 774.356 | 0.008 | 30 | 0.24 | 0.05 | 0.29 | 224.5632 | 185.8454 | 38.7178
128 |  |  | Mudding | LBs | 73.2118 | 10% | 80.533 | 0.1 | 30 | 3 | 0.62 | 3.62 | 291.5295 | 241.5991 | 49.9305
129 |  |  | Screws | EA | 2352 | 0% | 2352 | 0 | 30 | 0 | 0.04 | 0.04 | 94.08 | 0 | 94.08
130 | A1.00 | Note 8/A1.00, Legend | 1 Layer Of 5/8" Type "X" Gypsum Wall Board - From FFL To 2'-0" AFF Note: Gypsum Board To Be Removed 2'-0" High AFF As Per Legend On A1.00 But 4'-0" High Removal To Be Done As Per Note 8/A1.00. We Have Added In Base Bid as Per Plan Note. Please Verify. | SF | 240 | 10% | 264 | [6 empty] | 0 | 0
131 |  |  | No of Sheets (4'x8') | EA | 9 | 0% | 9 | 0.3 | 30 | 9 | 19.25 | 28.25 | 254.25 | 81 | 173.25
132 |  |  | Tapping | LF | 120 | 10% | 132 | 0.008 | 30 | 0.24 | 0.05 | 0.29 | 38.28 | 31.68 | 6.6
133 |  |  | Mudding | LBs | 12.48 | 10% | 13.728 | 0.1 | 30 | 3 | 0.62 | 3.62 | 49.6954 | 41.184 | 8.5114
134 |  |  | Screws | EA | 432 | 0% | 432 | 0 | 30 | 0 | 0.04 | 0.04 | 17.28 | 0 | 17.28
135 | A1.00 | Note 7/A1.00, Legend | 1 Layer Of 5/8" Type "X" Gypsum Wall Board - From FFL To 4'-0" AFF Note: Gypsum Board To Be Removed 4'-0" High AFF As Per Legend On A1.00 But 10'-0" High Up to Ceiling Removal To Be Done As Per Note 8/A1.00. We Have Added In Base Bid as Per Plan Note. Please Verify. | SF | 1010 | 10% | 1111 | [6 empty] | 0 | 0
136 |  |  | No of Sheets (4'x8') | EA | 35 | 0% | 35 | 0.3 | 30 | 9 | 19.25 | 28.25 | 988.75 | 315 | 673.75
137 |  |  | Tapping | LF | 505 | 10% | 555.5 | 0.008 | 30 | 0.24 | 0.05 | 0.29 | 161.095 | 133.32 | 27.775
138 |  |  | Mudding | LBs | 52.52 | 10% | 57.772 | 0.1 | 30 | 3 | 0.62 | 3.62 | 209.1346 | 173.316 | 35.8186
139 |  |  | Screws | EA | 1680 | 0% | 1680 | 0 | 30 | 0 | 0.04 | 0.04 | 67.2 | 0 | 67.2
140 | A1.00 | Note 2/A1.00, Legend | 1 Layer Of 5/8" Type "X" Gypsum Wall Board - From FFL To 4'-0" AFF Note: Gypsum Board To Be Removed 4'-0" High AFF As Per Legend On A1.00 But No Removal To Be Done As Per Note 2/A1.00. We Have Added In Base Bid As Per Legend. Please Verify. | SF | 968 | 10% | 1064.8 | [6 empty] | 0 | 0
141 |  |  | No of Sheets (4'x8') | EA | 34 | 0% | 34 | 0.3 | 30 | 9 | 19.25 | 28.25 | 960.5 | 306 | 654.5
142 |  |  | Tapping | LF | 484 | 10% | 532.4 | 0.008 | 30 | 0.24 | 0.05 | 0.29 | 154.396 | 127.776 | 26.62
143 |  |  | Mudding | LBs | 50.336 | 10% | 55.3696 | 0.1 | 30 | 3 | 0.62 | 3.62 | 200.438 | 166.1088 | 34.3292
144 |  |  | Screws | EA | 1632 | 0% | 1632 | 0 | 30 | 0 | 0.04 | 0.04 | 65.28 | 0 | 65.28
145 | A1.00 | Note 10/A2.00 | 1 Layer Of 5/8" Type "X" Abuse Resistant Gypsum Wall Board | SF | 130 | 10% | 143 | [6 empty] | 0 | 0
146 |  |  | No of Sheets (4'x8') | EA | 5 | 0% | 5 | 0.3 | 30 | 9 | 20.5 | 29.5 | 147.5 | 45 | 102.5
147 |  |  | Tapping | LF | 65 | 10% | 71.5 | 0.008 | 30 | 0.24 | 0.05 | 0.29 | 20.735 | 17.16 | 3.575
148 |  |  | Mudding | LBs | 6.76 | 10% | 7.436 | 0.1 | 30 | 3 | 0.62 | 3.62 | 26.9183 | 22.308 | 4.6103
149 |  |  | Screws | EA | 240 | 0% | 240 | 0 | 30 | 0 | 0.04 | 0.04 | 9.6 | 0 | 9.6
150 | A2.00 | Wall Type MS3.1/A2.00 | 1 Layer Of 5/8" Cement Backer Board | SF | 155 | 10% | 170.5 | [6 empty] | 0 | 0
151 |  |  | No of Sheets (4'x8') | EA | 6 | 0% | 6 | 0.3 | 30 | 9 | 32.5 | 41.5 | 249 | 54 | 195
152 |  |  | Tapping | LF | 77.5 | 10% | 85.25 | 0.008 | 30 | 0.24 | 0.05 | 0.29 | 24.7225 | 20.46 | 4.2625
153 |  |  | Mudding | LBs | 8.06 | 10% | 8.866 | 0.1 | 30 | 3 | 0.62 | 3.62 | 32.0949 | 26.598 | 5.4969
154 |  |  | Screws | EA | 288 | 0% | 288 | 0 | 30 | 0 | 0.04 | 0.04 | 11.52 | 0 | 11.52
155 |  |  | Sealant At Drywall Penetrations | LF | 1670 | 10% | 1837 | 0.01 | 30 | 0.3 | 0.4 | 0.7 | 1285.9 | 551.1 | 734.8
[14 empty] | 0 | 0
|  |  | Mfg.: USG Corporation Basis-of-Design: USG “Sheetrock Brand EcoSmart Panels, Firecode X” Refer 092900-1 In Specs Manual For More Approve Mfg. | [10 empty] | 0 | 0
|  |  | Note: Gypsum Board Is Assumed To Be Type "X" GWB For Entire New Walls, As Per Wall Detail On A2.00 | [10 empty] | 0 | 0
|  |  | FLOORING &WALL BASE | [10 empty] | 0 | 0
[14 empty] | 0 | 0
156 | A1.00F2 | Specs Manual | Tag: CPT-1 Description: Modular Carpet Tile Flooring Basis Of Design: Mannington; Enlivened 958 Ecru Fiber Content: 100 percent nylon 6, 6. Fiber Type: Colorstrand SD Nylon. Pile Characteristic: Level-loop pile. Density: 6580 oz./cu. yd. (g/cu. cm). Pile Thickness: .093 inches (2.36 mm) Stitches: 12 per inch (47.24 per 10 cm). Gage: 1/12 per inch (47.00 rows per cm). Primary Backing/Backcoating: EcoFlex Matrix. Size: 24 by 24 inches | SF | 4341.69 | 10% | 4775.859 | 0.062 | 42 | 2.604 | 2.85 | 5.454 | 26047.535 | 12436.3368 | 13611.1981
|  | Specs Manual | Applied Treatments: 1. Soil-Resistance Treatment 2. Antimicrobial Treatment | [10 empty] | 0 | 0
|  |  | WALL BASE: | [10 empty] | 0 | 0
157 | A1.00F1 | Specs - 096513-1, Note 8/A1.00F1 | Thermoplastic Rubber Base Mfg.: Burke Flooring Approved Equal: Tarkett/Johnsite, Roppe, Flexco Style: Cove Thickness: 0.125" Height: 4" Color: Match Existing | LF | 2847 | 10% | 3131.7 | 0.025 | 42 | 1.05 | 1.85 | 2.9 | 9081.93 | 3288.285 | 5793.645
158 | A1.00F1 | Note 9/A1.00F1 | 6" Decorative Rubber Wall Base In Kind | LF | 984 | 10% | 1082.4 | 0.028 | 42 | 1.176 | 2.25 | 3.426 | 3708.3024 | 1272.9024 | 2435.4
|  |  | Note: Wall Base Is Considered Only On The Locations Where Mentioned In Note 8 And 9 Of A1.00F1. However New Flooring Is Being Done On Entire Floor U.N.O. | [10 empty] | 0 | 0
[14 empty] | 0 | 0
|  |  | TILING | [10 empty] | 0 | 0
|  |  | FLOOR TILES: | [10 empty] | 0 | 0
159 | A1.00F2 | Floor Finish Legend/A1.00F2 | Tag: LVT-1 Description: Solid Luxury Vinyl Floor Tiles Basis Of Design: Tarkett iD Latitude Wood Size: 6" x 48" Thickness: 0.120 inch Refer 096519-2 In Specs Manual For More Approved Manufacturers. | SF | 9807.44 | 10% | 10788.184 | 0.072 | 42 | 3.024 | 4.25 | 7.274 | 78473.2504 | 32623.4684 | 45849.782
160 | A1.00F2 | Floor Finish Legend/A1.00F2 | Tag: LVT-2 Description: Solid Luxury Vinyl Floor Tiles Basis Of Design: Tarkett iD Latitude Abstract Size: 6" x 36" Thickness: 0.120 inch Refer 096519-2 In Specs Manual For More Approved Manufacturers. | SF | 7115.52 | 10% | 7827.072 | 0.075 | 42 | 3.15 | 4.25 | 7.4 | 57920.3328 | 24655.2768 | 33265.056
161 | A1.00F2 | Note 1/A1.00F2, 2/A1.01 | Tag: LVT-3 Description: Solid Luxury Vinyl Floor Tiles Basis of Design: Tarkett Victory Series Size: Custom Cut To Create Logo That Is Approx.10'-0" Diameter. 10 feet Dia. "Lafourche Parish Government" Logo - Confirm Design With Owner Thickness: 0.120 inch Refer 096519-2 In Specs Manual For More Approved Manufacturers. Note: Dia. Of Logo To Be 6'-0" As Per Specs. Document. Please Verify. | EA | 1 | 0% | 1 | 3.5 | 42 | 147 | 1500 | 1647 | 1647 | 147 | 1500
162 | A1.00F2 | Floor Finish Legend/A1.00F2 | Tag: LVT-4 Description: Solid Luxury Vinyl Floor Tiles Basis of Design: TBD Size: 18" x 18" Thickness: 0.120 inch | SF | 9550.27 | 10% | 10505.297 | 0.07 | 42 | 2.94 | 5.45 | 8.39 | 88139.4418 | 30885.5732 | 57253.8687
163 | A1.00F2 | Floor Finish Legend/A1.00F2 | Tag: VCT-1 Description: Vinyl Composition Floor Tiles Mfg.: Armstrong World Industries, Inc.; Product: Standard EXCELON. Color: Existing colors are 51927 Field Gray, 51868 Smokey Brown, and 51953 Pearl White Wearing Surface: Smooth. Thickness: 0.125 inch Size: 12 by 12 inches | SF | 14979.81 | 10% | 16477.791 | 0.07 | 42 | 2.94 | 3.85 | 6.79 | 111884.2009 | 48444.7055 | 63439.4954
|  |  | WALL BASE: | [10 empty] | 0 | 0
164 | A1.00 | Plan Notes/A1.00 | Tile Base - To Match Existing | LF | 4.3 | 10% | 4.73 | 0.133 | 42 | 5.586 | 8.5 | 14.086 | 66.6268 | 26.4218 | 40.205
[14 empty] | 0 | 0
|  |  | CEILINGS | [10 empty] | 0 | 0
|  |  | ACOUSTICAL CEILING TILES: | [10 empty] | 0 | 0
165 | A1.00F1 | Note 20/A1.00F1 | Allowance To Remove and Replace Acoustical Ceiling Tiles Where Loose/Damaged And Missing (744 SF) -To Be Verified On Site | LS | 1 | 0% | 1 | 0 | 0 | 0 | 0 | 500 | 500 | 0 | 0
166 | A1.01 | Note 5/A1.01, 095113-2 Specs. | 2x4 Acoustical Ceiling Tile - Provide Tiles In Grid Where Missing Basis Of Design: US Gypsum Approved Equal: 1. Armstrong Work industries, Inc 2. CertainTeed Corp. Color: White. Light Reflectance (LR): 84. Thickness: 5/8 inch (15 mm) Classification: Match Existing | SF | 120 | 10% | 132 | 0.025 | 30 | 0.75 | 2.5 | 3.25 | 429 | 99 | 330
167 | A10.01, A2.00 | Specific Notes, 095113-2 Specs | 2x2 Suspended Ceiling Grid Basis Of Design: US Gypsum; Radar ClimaPlus 2210 Approved Equal: 1. Armstrong Work industries, Inc 2. CertainTeed Corp. Color: White. Light Reflectance (LR): 84. Thickness: 5/8 inch (15 mm) Classification: Type III, Form 2, Pattern CD. | SF | 931.2 | 10% | 1024.32 | 0.07 | 30 | 2.1 | 4.25 | 6.35 | 6504.432 | 2151.072 | 4353.36
168 |  |  | 2x2 Acoustical Panel Ceiling Tiles Basis Of Design: US Gypsum; Radar ClimaPlus 2210 Approved Equal: 1. Armstrong Work industries, Inc 2. CertainTeed Corp. Color: White. Light Reflectance (LR): 84. Thickness: 5/8 inch (15 mm) Classification: Type III, Form 2, Pattern CD. | SF | 5280 | 10% | 5808 | 0.07 | 30 | 2.1 | 4.25 | 6.35 | 36880.8 | 12196.8 | 24684
169 |  |  | 2x4 Suspended Ceiling Grid Basis Of Design: US Gypsum Approved Equal: 1. Armstrong Work industries, Inc 2. CertainTeed Corp. Color: White. Light Reflectance (LR): 84. Thickness: 5/8 inch (15 mm) Classification: Match Existing | SF | 220 | 10% | 242 | 0.065 | 30 | 1.95 | 3.85 | 5.8 | 1403.6 | 471.9 | 931.7
170 |  |  | 2x4 Acoustical Panel Ceiling Tiles Basis Of Design: US Gypsum Approved Equal: 1. Armstrong Work industries, Inc 2. CertainTeed Corp. Color: White. Light Reflectance (LR): 84. Thickness: 5/8 inch (15 mm) Classification: Match Existing | SF | 280 | 10% | 308 | 0.065 | 30 | 1.95 | 3.85 | 5.8 | 1786.4 | 600.6 | 1185.8
|  |  | GWB CEILING | [10 empty] | 0 | 0
| A10.01 | Specific Note: 4 | 5/8'' Gypsum Board Ceiling | SF | 550 | [8 empty] | 0 | 0
171 |  |  | No. of Sheets (4 x 8) | EA | 19 | 0% | 19 | 0.32 | 30 | 9.6 | 17.5 | 27.1 | 514.9 | 182.4 | 332.5
172 |  |  | Tapping | LF | 275 | 10% | 302.5 | 0.008 | 30 | 0.24 | 0.05 | 0.29 | 87.725 | 72.6 | 15.125
173 |  |  | Mudding | LBS | 28.6 | 10% | 31.46 | 0.1 | 30 | 3 | 0.62 | 3.62 | 113.8852 | 94.38 | 19.5052
174 |  |  | Screws | EA | 908 | 0% | 908 | 0 | 30 | 0 | 0.04 | 0.04 | 36.32 | 0 | 36.32
[14 empty] | 0 | 0
|  |  | PAINTING AND COATINGS | [10 empty] | 0 | 0
|  |  | INTERIOR STUD WALL PAINT: | [10 empty] | 0 | 0
175 | A1.00 | Plan Notes | PT-1: Prepare, Prime And Paint Wall Mfg.: Benjamin Moore Color: HC-26 Monroe Bisque | SF | 20475 | 10% | 22522.5 | 0.025 | 35 | 0.875 | 0.58 | 1.455 | 32770.2375 | 19707.1875 | 13063.05
176 | A1.00 | Plan Notes | PT-2: Prepare, Prime And Paint Wall Mfg.: Benjamin Moore Color: AF-470 Flora | SF | 768.7 | 10% | 845.57 | 0.025 | 35 | 0.875 | 0.58 | 1.455 | 1230.3044 | 739.8738 | 490.4306
177 | A1.00 | Plan Notes | PT-3: Prepare, Prime And Paint Wall Mfg.: Benjamin Moore Color: AF-465 Windchime | SF | 18250 | 10% | 20075 | 0.025 | 35 | 0.875 | 0.58 | 1.455 | 29209.125 | 17565.625 | 11643.5
178 | A1.00 | Plan Notes | PT-4: Prepare, Prime And Paint Wall Mfg.: Benjamin Moore Color: AF-500 Atmospheric | SF | 324.5 | 10% | 356.95 | 0.025 | 35 | 0.875 | 0.58 | 1.455 | 519.3623 | 312.3313 | 207.031
179 | A1.00 | Plan Notes | PT-6: Prepare, Prime And Paint Wall Mfg.: Benjamin Moore Color: 6122 Camelback | SF | 140 | 10% | 154 | 0.025 | 35 | 0.875 | 0.58 | 1.455 | 224.07 | 134.75 | 89.32
|  |  | Intermediate Coat: Latex, interior, Matching Topcoat. Topcoat: Latex, interior (MPI Gloss Level 2), MPI #44 - Sherwin Williams A87W01151, SuperPaint Interior Latex Satin | [10 empty] | 0 | 0
|  | Note 14/A1.00 | Note: Seal Gypsum Board With Polyvinyl Acetate (PVA) Latex Primer. | [10 empty] | 0 | 0
|  |  | INTERIOR MASONRY WALL PAINT: | [10 empty] | 0 | 0
180 | A1.00 | Plan Notes | PT-1: Prepare, Prime And Paint Wall Mfg.: Benjamin Moore Color: HC-26 Monroe Bisque Top Coat: Sherwin Williams A87W01151, SuperPaint Interior Latex Satin Intermediate Coat: Intermediate Coat: Latex, Interior, Matching Topcoat. | SF | 2810 | 10% | 3091 | 0.025 | 35 | 0.875 | 0.58 | 1.455 | 4497.405 | 2704.625 | 1792.78
|  |  | DOOR PAINT: | [10 empty] | 0 | 0
181 | A1.00 | Note 15/A1.00 | PT-5: Prepare, Prime And Paint Door Mfg.: Benjamin Moore Color: AF-155 Weimaraner | SF | 4473.4237 | 10% | 4920.766 | 0.028 | 35 | 0.98 | 0.85 | 1.83 | 9005.0018 | 4822.3507 | 4182.6511
182 | A1.00 | Note 15/A1.00 | PT-5: Prepare, Prime And Paint Door Frame Mfg.: Benjamin Moore Color: AF-155 Weimaraner | LF | 1802.228 | 10% | 1982.4508 | 0.016 | 35 | 0.56 | 0.35 | 0.91 | 1804.0302 | 1110.1724 | 693.8578
183 | A1.00 | Note 15/A1.00 | PT-5: Prepare, Prime And Paint Door Trim Mfg.: Benjamin Moore Color: AF-155 Weimaraner | LF | 3524.456 | 10% | 3876.9016 | 0.016 | 35 | 0.56 | 0.35 | 0.91 | 3527.9805 | 2171.0649 | 1356.9156
|  |  | Prime Coat: Primer, latex, for interior wood, MPI #39. - Sherwin Williams B51W00620 PrepRite ProBlock Latex Primer Sealer Intermediate Coat: Latex, interior, matching topcoat. Topcoat: Latex, interior, semigloss (MPI Gloss Level 5), MPI #54. Sherwin Williams A76W00051 – Solo 100% Acrylic Semi-Gloss Interior/Exterior. | [10 empty] | 0 | 0
|  |  | EXTERIOR WALL PAINT: | [10 empty] | 0 | 0
184 | A1.00 | 5/A5.00 | Prepare, Prime And Paint Wall Mfg.: Benjamin Moore Substrate: Sherwin Williams LX11W0051 Loxon XP Waterproofing Masonry Coating Topcoat: Latex, exterior, high build, MPI #40. Color: Cromwell Gray-HC-103 | SF | 46 | 10% | 50.6 | 0.025 | 35 | 0.875 | 0.58 | 1.455 | 73.623 | 44.275 | 29.348
|  |  | MISC. PAINT: | [10 empty] | 0 | 0
185 | A1.00 | Note 20/A1.00 | Prepare, Prime And Paint Stair Railing - Assumed To Be 3'-6" High Intermediate Coat: Latex, interior, Matching Topcoat. Topcoat: Latex, Interior, Semigloss (MPI Gloss Level 5), MPI #54. Sherwin Williams A76W00051 – Solo 100% Acrylic Semi-Gloss Interior/Exterior. | LF | 15.4 | 10% | 16.94 | 0.017 | 35 | 0.595 | 0.38 | 0.975 | 16.5165 | 10.0793 | 6.4372
186 | A10.01 | Specific Note: 10 | Prepare, Prime And Paint @ 2 1/4" Crown Molding | LF | 105 | 10% | 115.5 | 0.018 | 35 | 0.63 | 0.4 | 1.03 | 118.965 | 72.765 | 46.2
187 | A1.00 | Keynote 099113.P01 | Paint At All Exposed Steel @ Porte Cochere Roof Mfr: Benjamin Moore Or PPG Color: Bennington Gray-HC-82 Water Based Primer Coat: Sherwin Williams B66W00011 Pro Industrial Acrylic Primer Intermediate Coat: Light industrial coating, exterior, water based, matching topcoat. Semigloss Topcoat: Light industrial coating, exterior, water based, semigloss - Sherwin Williams B66W00651 Pro Industrial DTM Acrylic Semi-Gloss Coating Note: This Paint Includes The Paint Of Exposed Steel Tubes. | SF | 727.5 | 10% | 800.25 | 0.03 | 35 | 1.05 | 0.8 | 1.85 | 1480.4625 | 840.2625 | 640.2
188 | A1.00 | Note 15/A1.00 | PT-5: Prepare, Prime And Paint At Window Trim Mfg.: Benjamin Moore Color: AF-155 Weimaraner | LF | 144 | 10% | 158.4 | 0.017 | 35 | 0.595 | 0.35 | 0.945 | 149.688 | 94.248 | 55.44
|  |  | CONCRETE AND MASONRY COATINGS: | [10 empty] | 0 | 0
189 | A1.00 | Note 16/A1.00 | Seal Bricks With Masonry Sealer | SF | 2810 | 10% | 3091 | 0.02 | 35 | 0.7 | 0.38 | 1.08 | 3338.28 | 2163.7 | 1174.58
[14 empty] | 0 | 0
|  |  | WALL FINISHES | [10 empty] | 0 | 0
|  |  | WALL PANELS: | [10 empty] | 0 | 0
190 | A1.00 | Note 11/A1.00 | Wall Paneling - Details Not Specified | SF | 353.9 | 10% | 389.29 | 0.022 | 32.5 | 0.715 | 11.5 | 12.215 | 4755.1773 | 278.3423 | 4476.835
191 | A1.00 | Note 17/A1.00 | FRP Panels - Prepare GWB Surface Below To Accept FRP - Division Bars, Corner Trim, Bottom J-Bead Basis Of Design: Crane Composites, Inc. Varietex Panels Pattern: Linen Texture Size: 4 feet × 8 feet. Moldings: Provide Harmonizing PVC (Polyvinyl Chloride) Moldings. Fasteners: Noncorrosive drive rivets. | SF | 1500 | 10% | 1650 | 0.013 | 32.5 | 0.4225 | 1.65 | 2.0725 | 3419.625 | 697.125 | 2722.5
[14 empty] | 0 | 0
[12 empty] | SUBTOTAL | 539198.0456 | 0 | 0
[14 empty] | 0 | 0
|  |  |  | SPECIALTIES | [9 empty] | 0 | 0
|  |  | INFORMATION SPECIALITIES | [10 empty] | 0 | 0
|  |  | SIGNAGES: | [10 empty] | 0 | 0
192 | A1.00 | Note 18/A1.00 | Remove and Replace Door Signage - To Match Existing | EA | 24 | 0% | 24 | 0.75 | 32.5 | 24.375 | 28.5 | 52.875 | 1269 | 585 | 684
|  |  | AWNINGS | [10 empty] | 0 | 0
193 | A4.00 | Plan Notes | Metal Awning | SF | 16 | 10% | 17.6 | 0.05 | 32.5 | 1.625 | 47.11 | 48.735 | 857.736 | 28.6 | 829.136
[12 empty] | SUBTOTAL | 2126.736 | 0 | 0
[14 empty] | 0 | 0
|  |  |  | EQUIPMENT | [9 empty] | 0 | 0
|  |  | KITCHEN EQUIPMENT | [10 empty] | 0 | 0
194 | A2.00 | Plan Notes, Specs. Manual/113013-3 | Electric Cooking Range / Overhead Exhaust Hood Mfg.: GE Appliances Basis of Design: Model No.: JXV5305DJWW Type: Under Cabinet-Mounted, Exhaust-Hood System Size: 29 7/8" x 20" x 5 1/2" Exhaust Fan: Two-speed fan built into hood and with manufacturer's standard capacity. Controls: Front mounted. Lighting: LED. Optional Accessories: Charcoal filter Finish: Baked Enamel. Color: White. | EA | 1 | 0% | 1 | 2.25 | 32.5 | 73.125 | 1450 | 1523.125 | 1523.125 | 73.125 | 1450
195 |  |  | Refrigerator W/Ice Maker Mfg.: GE Appliances Basis of Design: Model No.: GTS17DRNWN Type: Freestanding. Size: 28 1/2" x 32 5/8" x 64 3/4" Color: White | EA | 1 | 0% | 1 | 2.5 | 32.5 | 81.25 | 1150 | 1231.25 | 1231.25 | 81.25 | 1150
[12 empty] | SUBTOTAL | 2754.375 | 0 | 0
[14 empty] | 0 | 0
|  |  |  | FURNISHINGS | [9 empty] | 0 | 0
|  |  | COUNTERTOPS | [10 empty] | 0 | 0
196 | A2.00 | 123216-4/ Specs. | High-Pressure Decorative Laminate Countertop - Laminate Bonded To 3/4" Thk. Solid Core Plywood With A Built-Up Edge 1-1/4" Of Overall Thickness. | SF | 38.39 | 10% | 42.229 | 0.2 | 32.5 | 6.5 | 0 | 6.5 | 274.4885 | 274.4885 | 0
197 |  |  | 4" H Sidesplash | LF | 4.02 | 10% | 4.422 | 0.1 | 32.5 | 3.25 | 26.5 | 29.75 | 131.5545 | 14.3715 | 117.183
198 |  |  | 4" H Backsplash | LF | 18.46 | 10% | 20.306 | 0.1 | 32.5 | 3.25 | 26.5 | 29.75 | 604.1035 | 65.9945 | 538.109
199 |  | 093013-3/Specs. | Ceramic Backsplash Tile Basis Of Design: American Olean; Color Story Module Size: 3 by 6 inches Face Size Variation: Rectified. Thickness: 5/16 inch (8 mm). Tile Color and Pattern: As Selected By Architect Grout Color: As Selected By Architect From Manuf. Full Range. Pattern: Running Bond Modified Dry-Set Mortar (Thinset) Mfg.: ARDEX Americans High-Performance Tile Grout Mfg.: Mapei Corporation | SF | 11.55 | 10% | 12.705 | 0.145 | 32.5 | 4.7125 | 6.25 | 10.9625 | 139.2786 | 59.8723 | 79.4062
[12 empty] | SUBTOTAL | 1149.4251 | 0 | 0
[14 empty] | 0 | 0
|  |  |  | FIRE SUPPRESSION | [9 empty] | 0 | 0
|  |  | ALLOWANCE | [10 empty] | 0 | 0
200 | P2.0 |  | Allowance For New Sprinkler Head In This Area (47 SF), Install Per NFPA-13 Requirements | LS | 1 | 0% | 1 | 0 | 62 | 0 | 0 | 1034 | 1034 | 0 | 0
[12 empty] | SUBTOTAL | 1034 | 0 | 0
[14 empty] | 0 | 0
|  |  |  | PLUMBING | [9 empty] | 0 | 0
|  |  | COLD WATER PIPE (ABOVE GRADE) | [10 empty] | 0 | 0
| P2.0 | Assumed | Type "L" Copper Pipe | [10 empty] | 0 | 0
201 |  |  | 3/4" Dia Cold Water Pipe | LF | 13.58 | 10% | 14.938 | 0.105 | 60 | 6.3 | 5.4 | 11.7 | 174.7746 | 94.1094 | 80.6652
|  |  | 1" Thick Mineral-Fiber Pipe Insulation | [10 empty] | 0 | 0
202 |  |  | 3/4" Dia Cold Water Pipe | LF | 13.58 | 10% | 14.938 | 0.022 | 60 | 1.32 | 2.48 | 3.8 | 56.7644 | 19.7182 | 37.0462
|  |  | COLD WATER PIPE FITTINGS | [10 empty] | 0 | 0
|  |  | ELBOW | [10 empty] | 0 | 0
203 |  |  | 3/4" Dia Cold Water Pipe 90 Deg Elbow | EA | 3 | 0% | 3 | 0.667 | 60 | 40.02 | 14.25 | 54.27 | 162.81 | 120.06 | 42.75
|  |  | HOT WATER PIPE (ABOVE GRADE) | [10 empty] | 0 | 0
|  | Assumed | Type "L" Copper Pipe | [10 empty] | 0 | 0
204 |  |  | 3/4" Dia Hot Water Pipe | LF | 15.44 | 10% | 16.984 | 0.105 | 60 | 6.3 | 5.4 | 11.7 | 198.7128 | 106.9992 | 91.7136
|  |  | 1" Thick Mineral-Fiber Pipe Insulation | [10 empty] | 0 | 0
205 |  |  | 3/4" Dia Hot Water Pipe | LF | 15.44 | 10% | 16.984 | 0.022 | 60 | 1.32 | 2.48 | 3.8 | 64.5392 | 22.4189 | 42.1203
|  |  | HOT WATER PIPE FITTINGS | [10 empty] | 0 | 0
|  |  | ELBOW | [10 empty] | 0 | 0
206 |  |  | 3/4" Dia Hot Water Pipe 90 Deg Elbow | EA | 3 | 0% | 3 | 0.667 | 60 | 40.02 | 14.25 | 54.27 | 162.81 | 120.06 | 42.75
|  |  | WASTE PIPE (BELOW GRADE) | [10 empty] | 0 | 0
|  | Assumed | Schedule 40 PVC Pipe | [10 empty] | 0 | 0
207 |  |  | 2" Dia Waste Pipe | LF | 5.95 | 10% | 6.545 | 0.271 | 60 | 16.26 | 9.15 | 25.41 | 166.3085 | 106.4217 | 59.8867
|  |  | WASTE PIPE FITTINGS | [10 empty] | 0 | 0
|  |  | ELBOW | [10 empty] | 0 | 0
208 |  |  | 2" Dia Waste Pipe 90 Deg Elbow | EA | 1 | 0% | 1 | 0.44 | 60 | 26.4 | 2.8 | 29.2 | 29.2 | 26.4 | 2.8
209 |  |  | 2" Dia Waste Pipe 45 Deg Elbow | EA | 1 | 0% | 1 | 0.44 | 60 | 26.4 | 3.08 | 29.48 | 29.48 | 26.4 | 3.08
|  |  | WYE | [10 empty] | 0 | 0
210 |  |  | 2" Dia Waste Pipe Wye | EA | 1 | 0% | 1 | 0.661 | 60 | 39.66 | 3.52 | 43.18 | 43.18 | 39.66 | 3.52
|  |  | VENT PIPE (ABOVE GRADE) | [10 empty] | 0 | 0
|  | Assumed | Schedule 40 PVC Pipe | [10 empty] | 0 | 0
211 |  |  | 2" Dia Vent Pipe | LF | 14.38 | 10% | 15.818 | 0.271 | 60 | 16.26 | 9.15 | 25.41 | 401.9354 | 257.2007 | 144.7347
|  |  | VENT PIPE FITTINGS | [10 empty] | 0 | 0
|  |  | ELBOW | [10 empty] | 0 | 0
212 |  |  | 2" Dia Vent Pipe 90 Deg Elbow | EA | 2 | 0% | 2 | 0.44 | 60 | 26.4 | 2.8 | 29.2 | 58.4 | 52.8 | 5.6
|  |  | PLUMBING FIXTURES | [10 empty] | 0 | 0
213 |  |  | S-1: Sink, ELKAY LR331965, 6-1/2" Deep Double Compartment, Self Rimming, 18 GAUGE, TYPE 304 Stainless Steel Sink, W/ CHICAGO FAUCET MODEL #786-GN8AE29XKABCP 2.2 GPM Faucet With Wrist blade Handles, Grid Drain, Cast Brass P-Trap W/Cleanout, And 1/4 Turn Brass Stops W/ Rigid Supplies. | EA | 1 | 0% | 1 | 3.48 | 60 | 208.8 | 2568.4 | 2777.2 | 2777.2 | 208.8 | 2568.4
|  |  | MISCELLANEOUS | [10 empty] | 0 | 0
|  |  | PVC COUPLING | [10 empty] | 0 | 0
214 |  |  | 2" Dia | EA | 1 | 0% | 1 | [6 empty] | 0 | 0
|  |  | PIPE SUPPORT | [10 empty] | 0 | 0
215 |  |  | 3/4" Dia Adjustable Clevis Hanger | EA | 4 | 0% | 4 | [6 empty] | 0 | 0
216 |  |  | 2" Dia Adjustable Clevis Hanger | EA | 1 | 0% | 1 | [6 empty] | 0 | 0
217 |  |  | 3/8" Dia Threaded Rod (1 Ea. = 1 FT) | EA | 4 | 0% | 4 | 0.15 | 60 | 9 | 11.85 | 20.85 | 83.4 | 36 | 47.4
218 |  |  | 1/2" Dia Threaded Rod (1 Ea. = 1 FT) | EA | 1 | 0% | 1 | 0.185 | 60 | 11.1 | 15.25 | 26.35 | 26.35 | 11.1 | 15.25
|  |  | TRENCHING & BACKFILLING | [10 empty] | 0 | 0
219 |  |  | Excavation & Backfilling (3' Deep x 1' Wide Trench) Including All Labor and Material/Equipment | CFT | 17.85 | 0% | 17.85 | 0.067 | 60 | 4.02 | 0 | 4.02 | 71.757 | 71.757 | 0
[12 empty] | SUBTOTAL | 4507.6218 | 0 | 0
[14 empty] | 0 | 0
|  |  |  | ELECTRICAL | [9 empty] | 0 | 0
DISTRIBUTION
| E2.0 |  | CIRCUIT BREAKER | [10 empty] | 0 | 0
220 |  |  | 1P/20A Breaker | EA | 2 | 0% | 2 | 0.42 | 62 | 26.04 | 33 | 59.04 | 118.08 | 52.08 | 66
|  |  | POWER | [10 empty] | 0 | 0
|  |  | CONDUIT | [10 empty] | 0 | 0
221 |  |  | 1/2" EMT Conduit | LF | 871 | 10% | 958.1 | 0.047 | 62 | 2.914 | 1.39 | 4.304 | 4123.6624 | 2791.9034 | 1331.759
|  |  | CONDUCTOR | [10 empty] | 0 | 0
222 |  |  | #12 CU THHN/THWN | LF | 2612 | 10% | 2873.2 | 0.007 | 62 | 0.434 | 0.25 | 0.684 | 1965.2688 | 1246.9688 | 718.3
|  |  | DEVICE | [10 empty] | 0 | 0
223 |  |  | Duplex Receptacle | EA | 7 | 0% | 7 | 0.35 | 62 | 21.7 | 33 | 54.7 | 382.9 | 151.9 | 231
224 |  |  | Duplex Receptacle, Above Counter | EA | 3 | 0% | 3 | 0.35 | 62 | 21.7 | 33 | 54.7 | 164.1 | 65.1 | 99
225 |  |  | Duplex Receptacle, Above Counter, GFI | EA | 3 | 0% | 3 | 0.35 | 62 | 21.7 | 35 | 56.7 | 170.1 | 65.1 | 105
|  |  | LIGHTING | [10 empty] | 0 | 0
|  |  | CONDUIT | [10 empty] | 0 | 0
226 |  |  | 1/2" EMT Conduit | LF | 198 | 10% | 217.8 | 0.047 | 62 | 2.914 | 1.39 | 4.304 | 937.4112 | 634.6692 | 302.742
|  |  | CONDUCTOR | [10 empty] | 0 | 0
227 |  |  | #12 CU THHN/THWN | LF | 595 | 10% | 654.5 | 0.007 | 62 | 0.434 | 0.25 | 0.684 | 447.678 | 284.053 | 163.625
|  |  | LIGHTING FIXTURES | [10 empty] | 0 | 0
228 |  |  | FA: 2x4 LED Flat Panel, LSI SFP24-LED-50-35-DIM Mounting: Ceiling Recessed Watts: 50W | EA | 1 | 0% | 1 | 1.58 | 62 | 97.96 | 164 | 261.96 | 261.96 | 97.96 | 164
229 |  |  | FB: 2x2 LED Flat Panel, LSI SFP22-LED-30-35-DIM Mounting: Ceiling Recessed Watts: 30W | EA | 6 | 0% | 6 | 1.35 | 62 | 83.7 | 134.98 | 218.68 | 1312.08 | 502.2 | 809.88
230 |  |  | FBX: 2x2 LED Flat Panel With Emergency Battery Pack, LSI SFP22-LED-30-35-DIM Mounting: Ceiling Recessed Watts: 30W | EA | 2 | 0% | 2 | 1.35 | 62 | 83.7 | 134.98 | 218.68 | 437.36 | 167.4 | 269.96
231 |  |  | FCX: 4" Downlight With Emergency Backup Battery, INTENSE SD4DR-L2-35-D101-27-FL-EM7TIC430-HZ-SF-EM7T-I100 Mounting: Ceiling Recessed Watts: 14W | EA | 1 | 0% | 1 | 0.85 | 62 | 52.7 | 68.2 | 120.9 | 120.9 | 52.7 | 68.2
|  |  | LIGHTING CONTROL | [10 empty] | 0 | 0
232 |  |  | Occupancy Sensor Switch, LUTRON MS-B102 | EA | 2 | 0% | 2 | 0.75 | 62 | 46.5 | 83.09 | 129.59 | 259.18 | 93 | 166.18
233 |  |  | Occupancy Sensor, Ceiling Mounted With Power Pack | EA | 2 | 0% | 2 | 0.75 | 62 | 46.5 | 83.09 | 129.59 | 259.18 | 93 | 166.18
234 |  |  | Single Pole Switch | EA | 2 | 0% | 2 | 0.25 | 62 | 15.5 | 25 | 40.5 | 81 | 31 | 50
|  |  | MISCELLANEOUS | [10 empty] | 0 | 0
235 |  |  | Junction Box | EA | 1 | 0% | 1 | 0.4 | 62 | 24.8 | 45 | 69.8 | 69.8 | 24.8 | 45
[12 empty] | SUBTOTAL | 11110.6604 | 0 | 0
[14 empty] | 0 | 0
|  |  |  | COMMUNICATION | [9 empty] | 0 | 0
|  |  | TELECOMMUNICATION | [10 empty] | 0 | 0
| E2.0 |  | CONDUIT | [10 empty] | 0 | 0
236 |  | Length Assume | 3/4" EMT Conduit With Pull String Upto Ceiling | LF | 30 | 10% | 33 | 0.062 | 62 | 3.844 | 2.03 | 5.874 | 193.842 | 126.852 | 66.99
|  |  | DEVICES | [10 empty] | 0 | 0
237 |  |  | Tele Data Outlet | EA | 2 | 0% | 2 | 0.25 | 62 | 15.5 | 25 | 40.5 | 81 | 31 | 50
|  |  | RJ45 Connector | EA | 4 | 0% | 4 | 0.15 | 62 | 9.3 | 4.1 | 13.4 | 53.6 | 37.2 | 16.4
|  |  | 4" x 2" Back Box With Trim Ring | EA | 2 | 0% | 2 | 0.25 | 62 | 15.5 | 14.26 | 29.76 | 59.52 | 31 | 28.52
|  |  | Blank Cover plate | EA | 2 | 0% | 2 | 0.1 | 62 | 6.2 | 4.14 | 10.34 | 20.68 | 12.4 | 8.28
|  |  | SECURITY | [10 empty] | 0 | 0
|  |  | CONDUIT | [10 empty] | 0 | 0
238 |  | Length Assume | 3/4" EMT Conduit With Pull String Upto Ceiling | LF | 15 | 10% | 16.5 | 0.062 | 62 | 3.844 | 2.03 | 5.874 | 96.921 | 63.426 | 33.495
|  |  | DEVICES | [10 empty] | 0 | 0
239 |  |  | Card Reader | EA | 1 | 0% | 1 | 1.88 | 62 | 116.56 | 348.55 | 465.11 | 465.11 | 116.56 | 348.55
|  |  | 4" x 2" Back Box | EA | 1 | 0% | 1 | 0.25 | 62 | 15.5 | 14.26 | 29.76 | 29.76 | 15.5 | 14.26
|  |  | Blank Cover plate | EA | 1 | 0% | 1 | 0.1 | 62 | 6.2 | 4.14 | 10.34 | 10.34 | 6.2 | 4.14
[12 empty] | SUBTOTAL | 1010.773 | 346060.984 | 530507.3202
PROJECTED COST | [12 empty] | 982602.3042
OVERHEAD AND PROFIT | [11 empty] | 15% | 147390.3456
INSURANCE | [11 empty] | 3% | 29478.0691
CONTINGENCY | [11 empty] | 5% | 49130.1152
TAX | [11 empty] | 9.1% | 48276.1661
SUGGESTED BID | [12 empty] | 1256877.0003
ADD ALTERNATE
|  |  |  | FINISHES | [9 empty] | LABOR COST | MAT. COST
|  |  | PAINTING AND COATINGS | [10 empty] | 0 | 0
|  |  | INTERIOR WALL PAINT: | [10 empty] | 0 | 0
240 | A1.00 | Plan Notes | PT-1: Prepare, Prime And Paint Mfg.: Benjamin Moore Color: HC-26 Monroe Bisque | SF | 9300 | 10% | 10230 | 0.025 | 35 | 0.875 | 0.58 | 1.455 | 14884.65 | 8951.25 | 5933.4
241 | A1.00 | Plan Notes | PT-2: Prepare, Prime And Paint Mfg.: Benjamin Moore Color: AF-470 Flora | SF | 1864 | 10% | 2050.4 | 0.025 | 35 | 0.875 | 0.58 | 1.455 | 2983.332 | 1794.1 | 1189.232
242 | A1.00 | Plan Notes | PT-3: Prepare, Prime And Paint Mfg.: Benjamin Moore Color: AF-465 Windchime | SF | 1326 | 10% | 1458.6 | 0.025 | 35 | 0.875 | 0.58 | 1.455 | 2122.263 | 1276.275 | 845.988
|  | Specs. Manual | Intermediate Coat: Latex, interior, Matching Topcoat. Topcoat: Latex, interior (MPI Gloss Level 2), MPI #44 - Sherwin Williams A87W01151, SuperPaint Interior Latex Satin | [10 empty] | 0 | 0
|  | Note 14/A1.00 | Note: Seal Gypsum Board With Polyvinyl Acetate (PVA) Latex Primer. | [10 empty] | 0 | 0
|  | Specs. Manual | Alternate: Repaint All Gypsum Board Surfaces In Corridors And Rooms Accessible To Public. | [10 empty] | 0 | 0
[12 empty] | SUBTOTAL | 19990.245 | 12021.625 | 7968.62
PROJECTED COST | [12 empty] | 19990.245
OVERHEAD AND PROFIT | [11 empty] | 15% | 2998.5368
INSURANCE | [11 empty] | 3% | 599.7074
CONTINGENCY | [11 empty] | 5% | 999.5123
TAX | [11 empty] | 9.1% | 725.1444
SUGGESTED BID | [12 empty] | 25313.1458
Notes:
1. Online sources are used for pricing.
2. Prices can vary depending upon field conditions.